## Conventional
Torque Factors & Kinematics |  |  |  | Enter Data In Yellow Fields
Data |  |  |  | Unit: | C320-305-85
A |  | 129 | inches | Gear Box | 320000 | in-lbf
P |  | 132 | inches | Beam | 30500 | lbf
C |  | 111.07 | inches
I |  | 111 | inches | Zero crank angle is during the up stroke.
K |  | 175.5477 | inches | [6 empty] | CBE | 16150 | lbs | at
R |  | 36 | inches | [6 empty] | at TF | 41.0181 | in | 90 | deg
crank rotation |  | 1 | positive 1 is CW, negative 1 is CCW with horse head on the right | [6 empty] | B | -400 | lbs
Phi |  | 0.68453 | [7 empty] | M | 678849.0803 | in-lbs
Cb |  | 1.1779 | Speed | 6 | spm
Ct |  | 0.51503 | [5 empty] | Polished Rod (PR) |  |  |  | PR | Well Load | CBE | Gear Box | Permissible | PR | Generating | Motoring | Net Torque
Crank |  | Polished Rod | Torque |  |  |  |  | Position | Velocity | Acceleration |  | Load | Torque | Torque | Torque | PR Load | Work | Work (in-lbf) | Work (in-lbf) | sqrd
Angle-deg | Angle-rad | Position | Factor (in) | beta | h | c | alpha | (inch) | (ft/sec) | (ft/sec^2) |  | (lbs) | (in-lbs) | (in-lbs) | (in-lbs) | (lbf) | (ft-lbf)
0 | 0 | 0.00024335 | -1.5114 | 1.3143 | 149.4021 | 1.1778 | 3.1766 | 0.020809 | -0.20311 | 1.7458 |  | 13000 | -20252.3402 | 0 | -20252.3402 | -212128.6175 |  | -20252.3402 | 0 | 410157285.0502
5 | 0.087266 | 0.0011556 | 3.3125 | 1.291 | 147.1792 | 1.1772 | 3.0654 | 0.098817 | 0.046804 | 1.7993 |  | 12200 | 41738.0294 | 59165.5958 | -17427.5664 | 30500 | 81.9075 | -18839.9533 | 0 | 303720071.3038
10 | 0.17453 | 0.0070196 | 8.1811 | 1.2703 | 145.1963 | 1.1733 | 2.9536 | 0.60026 | 0.30087 | 1.8292 |  | 12200 | 103081.8371 | 117880.9057 | -14799.0686 | 30500 | 509.8056 | -16113.3175 | 0 | 219012431.7946
15 | 0.2618 | 0.017842 | 13.0176 | 1.2526 | 143.4788 | 1.1661 | 2.8414 | 1.5258 | 0.5553 | 1.8318 |  | 12800 | 171832.2824 | 175699.0707 | -3866.7883 | 30500 | 964.0594 | -9332.9285 | 0 | 14952051.8245
20 | 0.34907 | 0.033549 | 17.7387 | 1.2379 | 142.0496 | 1.1557 | 2.729 | 2.8689 | 0.80589 | 1.8042 |  | 13400 | 244793.4134 | 232180.0597 | 12613.3537 | 30500 | 1466.2693 | 0 | 4373.2827 | 159096691.4079
25 | 0.43633 | 0.053978 | 22.2577 | 1.2264 | 140.9286 | 1.1421 | 2.6167 | 4.6159 | 1.0482 | 1.7444 |  | 14000 | 320510.1683 | 286894.0183 | 33616.15 | 26866.7601 | 1994.4379 | 0 | 23114.7518 | 1130045538.7226
30 | 0.5236 | 0.078879 | 26.4891 | 1.2183 | 140.1316 | 1.1256 | 2.5048 | 6.7452 | 1.2776 | 1.652 |  | 14250 | 388065.4429 | 339424.5401 | 48640.9027 | 24494.1762 | 2506.4459 | 0 | 41128.5263 | 2365937416.8881
35 | 0.61087 | 0.10792 | 30.3536 | 1.2136 | 139.6705 | 1.1064 | 2.3936 | 9.2284 | 1.4899 | 1.5284 |  | 14500 | 452268.2239 | 389371.8363 | 62896.3876 | 22970.2918 | 2974.6255 | 0 | 55768.6452 | 3955955573.541
40 | 0.69813 | 0.14068 | 33.7825 | 1.2124 | 139.5519 | 1.0847 | 2.2834 | 12.0302 | 1.6811 | 1.3767 |  | 14500 | 503358.9102 | 436355.7777 | 67003.1325 | 21988.9969 | 3385.5657 | 0 | 64949.7601 | 4489419767.4567
45 | 0.7854 | 0.1767 | 36.7224 | 1.2147 | 139.7777 | 1.0608 | 2.1746 | 15.1103 | 1.848 | 1.2019 |  | 15375 | 579295.436 | 480018.7881 | 99276.6479 | 21385.5961 | 3834.0388 | 0 | 83139.8902 | 9855852812.1301
50 | 0.87266 | 0.21545 | 39.1379 | 1.2205 | 140.3445 | 1.0351 | 2.0674 | 18.4242 | 1.9884 | 1.0103 |  | 16250 | 651646.4087 | 520028.5657 | 131617.843 | 21063.2897 | 4366.789 | 0 | 115447.2454 | 17323256589.1592
55 | 0.95993 | 0.2564 | 41.0133 | 1.2296 | 141.244 | 1.008 | 1.9622 | 21.9254 | 2.1007 | 0.80898 |  | 17800 | 746441.8308 | 556080.6119 | 190361.2189 | 20960.8971 | 4967.3236 | 0 | 160989.5309 | 36237393654.5461
60 | 1.0472 | 0.29898 | 42.3518 | 1.2421 | 142.463 | 0.97973 | 1.8592 | 25.5668 | 2.1848 | 0.60539 |  | 18000 | 779272.5507 | 587900.5489 | 191372.0018 | 21037.134 | 5431.6621 | 0 | 190866.6103 | 36623243070.0081
65 | 1.1345 | 0.34266 | 43.1739 | 1.2578 | 143.9844 | 0.95077 | 1.7586 | 29.3022 | 2.2412 | 0.40636 |  | 18500 | 815985.7821 | 615246.2077 | 200739.5744 | 21262.33 | 5680.9289 | 0 | 196055.7881 | 40296376724.4795
70 | 1.2217 | 0.38693 | 43.514 | 1.2765 | 145.7872 | 0.92142 | 1.6607 | 33.088 | 2.2715 | 0.21781 |  | 19772 | 877765.0131 | 637909.4714 | 239855.5417 | 21613.8073 | 6037.1295 | 0 | 220297.5581 | 57530680894.2703
75 | 1.309 | 0.43133 | 43.4169 | 1.298 | 147.8478 | 0.892 | 1.5655 | 36.8841 | 2.2776 | 0.0443 |  | 19000 | 842288.7967 | 655717.8588 | 186570.9379 | 22073.2022 | 6132.5677 | 0 | 213213.2398 | 34808714881.3662
80 | 1.3963 | 0.47542 | 42.9334 | 1.3221 | 150.1401 | 0.86277 | 1.4731 | 40.6544 | 2.2622 | -0.1111 |  | 18000 | 789973.6599 | 668535.8374 | 121437.8224 | 22624.8935 | 5812.6402 | 0 | 154004.3802 | 14747144720.798
85 | 1.4835 | 0.51884 | 42.1163 | 1.3486 | 152.6368 | 0.83399 | 1.3836 | 44.3677 | 2.2279 | -0.24683 |  | 17750 | 764411.1657 | 676265.8546 | 88145.3111 | 23255.1035 | 5531.1563 | 0 | 104791.5668 | 7769595862.0319
90 | 1.5708 | 0.56128 | 41.0181 | 1.3773 | 155.3094 | 0.80585 | 1.2968 | 47.997 | 2.1776 | -0.36261 |  | 17500 | 734223.4766 | 678849.0803 | 55374.3963 | 23951.4395 | 5330.5101 | 0 | 71759.8537 | 3066323763.1625
95 | 1.6581 | 0.60248 | 39.6875 | 1.4079 | 158.1292 | 0.77854 | 1.2129 | 51.5199 | 2.1138 | -0.45927 |  | 16900 | 686594.1825 | 676265.8546 | 10328.3279 | 24702.7459 | 5049.5876 | 0 | 32851.3621 | 106674357.8303
100 | 1.7453 | 0.64222 | 38.1686 | 1.4402 | 161.0676 | 0.7522 | 1.1316 | 54.9183 | 2.039 | -0.53839 |  | 16400 | 641232.282 | 668535.8374 | -27303.5554 | 25499.1984 | 4715.1934 | -8487.6137 | 0 | 745484136.796
105 | 1.8326 | 0.68033 | 36.4992 | 1.474 | 164.0965 | 0.72693 | 1.0529 | 58.1772 | 1.9554 | -0.60206 |  | 16000 | 598586.3314 | 655717.8588 | -57131.5274 | 26332.6066 | 4399.605 | -42217.5414 | 0 | 3264011426.4121
110 | 1.9199 | 0.71667 | 34.7107 | 1.5091 | 167.1886 | 0.70284 | 0.97659 | 61.2851 | 1.8647 | -0.65266 |  | 16600 | 590082.4567 | 637909.4714 | -47827.0147 | 27196.9245 | 4221.5424 | -52479.2711 | 0 | 2287423333.9574
115 | 2.0071 | 0.75114 | 32.8283 | 1.5451 | 170.3175 | 0.67999 | 0.90252 | 64.2327 | 1.7685 | -0.6926 |  | 17200 | 577778.6043 | 615246.2077 | -37467.6034 | 28088.9976 | 4151.1389 | -42647.309 | 0 | 1403821302.4767
120 | 2.0944 | 0.78365 | 30.8709 | 1.582 | 173.4581 | 0.65844 | 0.83053 | 67.0126 | 1.6679 | -0.72428 |  | 17900 | 564936.9741 | 587900.5489 | -22963.5747 | 29009.617 | 4065.5927 | -30215.5891 | 0 | 527325764.6252
125 | 2.1817 | 0.81413 | 28.8516 | 1.6193 | 176.5865 | 0.63824 | 0.76042 | 69.6189 | 1.5638 | -0.7499 |  | 17950 | 529427.5605 | 556080.6119 | -26653.0513 | 29965.0214 | 3893.1594 | -24808.313 | 0 | 710385145.7563
130 | 2.2689 | 0.84252 | 26.7789 | 1.657 | 179.6801 | 0.61942 | 0.69201 | 72.0466 | 1.4566 | -0.77149 |  | 18000 | 492730.8825 | 520028.5657 | -27297.6832 | 30500 | 3636.5045 | -26975.3673 | 0 | 745163506.3563
135 | 2.3562 | 0.86877 | 24.6563 | 1.6947 | 182.7178 | 0.60202 | 0.6251 | 74.2912 | 1.3468 | -0.79083 |  | 18000 | 453676.3854 | 480018.7881 | -26342.4027 | 30500 | 3366.96 | -26820.0429 | 0 | 693922178.3562
140 | 2.4435 | 0.89283 | 22.4841 | 1.7323 | 185.6797 | 0.58607 | 0.55948 | 76.3485 | 1.2344 | -0.80947 |  | 18000 | 413707.3038 | 436355.7777 | -22648.4738 | 30500 | 3085.8866 | -24495.4382 | 0 | 512953366.3043
145 | 2.5307 | 0.91464 | 20.2591 | 1.7695 | 188.5474 | 0.57161 | 0.49496 | 78.2139 | 1.1193 | -0.8287 |  | 17333 | 359253.8078 | 389371.8363 | -30118.0285 | 30500 | 2746.2914 | -26383.2511 | 0 | 907095637.9853
150 | 2.618 | 0.93416 | 17.9756 | 1.8061 | 191.3037 | 0.55868 | 0.43132 | 79.8826 | 1.0013 | -0.84959 |  | 16667 | 306789.8053 | 339424.5401 | -32634.7348 | 30500 | 2364.0651 | -31376.3816 | 0 | 1065025917.1207
155 | 2.7053 | 0.95131 | 15.6263 | 1.8418 | 193.933 | 0.54731 | 0.36837 | 81.3493 | 0.88 | -0.87297 |  | 16000 | 256271.9193 | 286894.0183 | -30622.099 | 30500 | 1996.3221 | -31628.4169 | 0 | 937712947.7628
160 | 2.7925 | 0.96602 | 13.2026 | 1.8763 | 196.4206 | 0.53755 | 0.30589 | 82.6078 | 0.75509 | -0.89938 |  | 16000 | 216523.345 | 232180.0597 | -15656.7147 | 30500 | 1677.9671 | -23139.4069 | 0 | 245132716.1995
165 | 2.8798 | 0.97823 | 10.6956 | 1.9095 | 198.7533 | 0.52946 | 0.24368 | 83.6512 | 0.62604 | -0.92912 |  | 16000 | 175407.4587 | 175699.0707 | -291.612 | 30500 | 1391.1932 | -7974.1634 | 0 | 85037.5689
170 | 2.9671 | 0.98782 | 8.0967 | 1.941 | 200.919 | 0.5231 | 0.18153 | 84.4718 | 0.4924 | -0.96218 |  | 16000 | 132785.2391 | 117880.9057 | 14904.3334 | 30500 | 1094.2162 | 0 | 7306.3607 | 222139154.239
175 | 3.0543 | 0.99472 | 5.3989 | 1.9705 | 202.9068 | 0.51853 | 0.11923 | 85.0614 | 0.35376 | -0.99819 |  | 16000 | 88541.3727 | 59165.5958 | 29375.7769 | 30500 | 786.124 | 0 | 22140.0552 | 862936269.7967
180 | 3.1416 | 0.99881 | 2.5977 | 1.9978 | 204.7071 | 0.51582 | 0.056579 | 85.4111 | 0.20981 | -1.0364 |  | 16000 | 42601.8044 | 8.3169e-11 | 42601.8044 | 30500 | 466.2338 | 0 | 35988.7906 | 1814913735.028
185 | 3.2289 | 0.99998 | -0.30778 | 2.0227 | 206.3111 | 0.51504 | -0.0066223 | 85.5118 | 0.0604 | -1.0757 |  | 17000 | -5355.3144 | -59165.5958 | 53810.2815 | -847879.4067 | 138.4164 | 0 | 48206.0429 | 2895546389.8341
190 | 3.3161 | 0.99814 | -3.3135 | 2.0448 | 207.7114 | 0.51626 | -0.070572 | 85.3545 | -0.094384 | -1.1144 |  | 16000 | -54341.9956 | -117880.9057 | 63538.9101 | -61398.0019 | -216.2975 | 0 | 58674.5958 | 4037193101.3192
195 | 3.4034 | 0.99319 | -6.4098 | 2.0639 | 208.9015 | 0.51954 | -0.13546 | 84.9308 | -0.25419 | -1.1506 |  | 16000 | -105121.2519 | -175699.0707 | 70577.8189 | -22912.434 | -564.872 | 0 | 67058.3645 | 4981228516.1496
200 | 3.4907 | 0.98504 | -9.5803 | 2.0797 | 209.8759 | 0.52495 | -0.20145 | 84.2336 | -0.41834 | -1.1818 |  | 16000 | -157116.6377 | -232180.0597 | 75063.4221 | -9566.7378 | -929.6489 | 0 | 72820.6205 | 5634517330.8936
205 | 3.5779 | 0.97362 | -12.8015 | 2.0922 | 210.6303 | 0.53252 | -0.26872 | 83.2573 | -0.58579 | -1.2056 |  | 16000 | -209945.3643 | -286894.0183 | 76948.654 | -2986.0923 | -1301.7637 | 0 | 76006.038 | 5921095348.7219
210 | 3.6652 | 0.9589 | -16.0435 | 2.101 | 211.1613 | 0.54227 | -0.33739 | 81.9987 | -0.75515 | -1.2193 |  | 16000 | -263114.0614 | -339424.5401 | 76310.4788 | 810.739 | -1678.1031 | 0 | 76629.5664 | 5823289173.6085
215 | 3.7525 | 0.94088 | -19.2703 | 2.1061 | 211.4667 | 0.55422 | -0.40761 | 80.4576 | -0.92467 | -1.2205 |  | 16000 | -316032.9928 | -389371.8363 | 73338.8435 | 3199.9346 | -2054.8133 | 0 | 74824.6612 | 5378585968.7803
220 | 3.8397 | 0.91959 | -22.4415 | 2.1074 | 211.5449 | 0.56833 | -0.47945 | 78.637 | -1.0923 | -1.2073 |  | 15000 | -345599.1614 | -436355.7777 | 90756.6163 | 4784.8476 | -2351.5808 | 0 | 82047.7299 | 8236763402.3605
225 | 3.927 | 0.89511 | -25.5144 | 2.1049 | 211.3958 | 0.58456 | -0.55299 | 76.5436 | -1.256 | -1.1783 |  | 14000 | -367407.7261 | -480018.7881 | 112611.062 | 5871.6987 | -2529.4573 | 0 | 101683.8391 | 12681251284.5785
230 | 4.0143 | 0.86756 | -28.4462 | 2.0986 | 211.0199 | 0.60282 | -0.62827 | 74.188 | -1.4134 | -1.1332 |  | 14000 | -409625.6693 | -520028.5657 | 110402.8963 | 6631.8136 | -2748.2656 | 0 | 111506.9792 | 12188799520.3049
235 | 4.1015 | 0.83711 | -31.1961 | 2.0887 | 210.4189 | 0.62301 | -0.70532 | 71.5841 | -1.5623 | -1.0722 |  | 14000 | -449224.4626 | -556080.6119 | 106856.1493 | 7167.6217 | -3037.8276 | 0 | 108629.5228 | 11418236647.746
240 | 4.1888 | 0.80397 | -33.7274 | 2.0751 | 209.5955 | 0.64498 | -0.78414 | 68.7496 | -1.7007 | -0.99652 |  | 12500 | -435082.8718 | -587900.5489 | 152817.6771 | 7543.1237 | -3129.7989 | 0 | 129836.9132 | 23353242436.316
245 | 4.2761 | 0.76836 | -36.0083 | 2.0582 | 208.5533 | 0.66858 | -0.8647 | 65.7049 | -1.8268 | -0.90795 |  | 12000 | -446503.0438 | -615246.2077 | 168743.1639 | 7799.3909 | -3108.145 | 0 | 160780.4205 | 28474255365.1387
250 | 4.3633 | 0.73057 | -38.0134 | 2.0382 | 207.2971 | 0.69363 | -0.94697 | 62.473 | -1.9391 | -0.80859 |  | 11500 | -452359.5447 | -637909.4714 | 185549.9267 | 7963.0881 | -3164.5608 | 0 | 177146.5453 | 34428775302.531
255 | 4.4506 | 0.69087 | -39.723 | 2.0152 | 205.8325 | 0.71994 | -1.0309 | 59.0789 | -2.0365 | -0.70072 |  | 10700 | -440925.8028 | -655717.8588 | 214792.056 | 8051.4633 | -3139.5418 | 0 | 200170.9914 | 46135627330.1959
260 | 4.5379 | 0.6496 | -41.1232 | 1.9896 | 204.1665 | 0.74731 | -1.1165 | 55.549 | -2.1179 | -0.58652 |  | 10200 | -435905.5908 | -668535.8374 | 232630.2466 | 8075.4129 | -3073.9302 | 0 | 223711.1513 | 54116831651.6285
265 | 4.6251 | 0.60705 | -42.2045 | 1.9615 | 202.3067 | 0.77551 | -1.2036 | 51.9108 | -2.1829 | -0.46795 |  | 9155 | -403263.6042 | -676265.8546 | 273002.2504 | 8041.4269 | -2934.0542 | 0 | 252816.2485 | 74530228735.371
270 | 4.7124 | 0.56357 | -42.9613 | 1.9313 | 200.2623 | 0.80434 | -1.2922 | 48.1924 | -2.2311 | -0.3466 |  | 9900 | -442501.8169 | -678849.0803 | 236347.2633 | 7952.837 | -2952.2797 | 0 | 254674.7569 | 55860028892.6575
275 | 4.7997 | 0.51948 | -43.391 | 1.8993 | 198.0433 | 0.83356 | -1.3823 | 44.4222 | -2.2621 | -0.2237 |  | 10200 | -459944.2086 | -676265.8546 | 216321.646 | 7810.6003 | -3157.5557 | 0 | 226334.4547 | 46795054538.0431
280 | 4.8869 | 0.47512 | -43.4922 | 1.8657 | 195.661 | 0.86297 | -1.4737 | 40.6288 | -2.276 | -0.10008 |  | 10600 | -478414.6294 | -668535.8374 | 190121.208 | 7613.7479 | -3287.5994 | 0 | 203221.427 | 36146073737.5987
285 | 4.9742 | 0.43082 | -43.265 | 1.8308 | 193.1277 | 0.89233 | -1.5665 | 36.8409 | -2.2727 | 0.023738 |  | 11000 | -493221.5644 | -655717.8588 | 162496.2944 | 7359.5626 | -3409.0999 | 0 | 176308.7512 | 26405045703.3293
290 | 5.0615 | 0.38692 | -42.7096 | 1.7948 | 190.4572 | 0.92143 | -1.6607 | 33.0872 | -2.2522 | 0.14752 |  | 11600 | -512515.4477 | -637909.4714 | 125394.0237 | 7043.5096 | -3534.7707 | 0 | 143945.1591 | 15723661175.5336
295 | 5.1487 | 0.34376 | -41.8261 | 1.758 | 187.6644 | 0.95004 | -1.7561 | 29.3962 | -2.2146 | 0.27123 |  | 12000 | -518643.7238 | -615246.2077 | 96602.4839 | 6658.8977 | -3629.437 | 0 | 110998.2538 | 9332039903.8121
300 | 5.236 | 0.30167 | -40.6144 | 1.7207 | 184.7654 | 0.97795 | -1.8529 | 25.7967 | -2.1597 | 0.39492 |  | 12000 | -503618.2587 | -587900.5489 | 84282.2902 | 6196.2001 | -3599.5327 | 0 | 90442.3871 | 7103504444.0924
305 | 5.3233 | 0.26098 | -39.074 | 1.683 | 181.7779 | 1.0049 | -1.9508 | 22.3172 | -2.0877 | 0.51873 |  | 11700 | -472795.3257 | -556080.6119 | 83285.2862 | 5641.8859 | -3435.96 | 0 | 83783.7882 | 6936438894.6642
310 | 5.4105 | 0.22203 | -37.2044 | 1.6452 | 178.7206 | 1.0307 | -2.05 | 18.9866 | -1.9984 | 0.64273 |  | 11500 | -442732.4407 | -520028.5657 | 77296.125 | 4976.4751 | -3219.6466 | 0 | 80290.7056 | 5974690940.4041
315 | 5.4978 | 0.18516 | -35.0053 | 1.6076 | 175.6138 | 1.0552 | -2.1505 | 15.8334 | -1.8919 | 0.76691 |  | 11200 | -406061.6385 | -480018.7881 | 73957.1496 | 4171.2714 | -2982.3443 | 0 | 75626.6373 | 5469659971.633
320 | 5.5851 | 0.1507 | -32.4772 | 1.5704 | 172.4791 | 1.078 | -2.2521 | 12.8865 | -1.7681 | 0.89106 |  | 11000 | -370240.4986 | -436355.7777 | 66115.279 | 3182.6871 | -2725.854 | 0 | 70036.2143 | 4371230123.7074
325 | 5.6723 | 0.11898 | -29.6223 | 1.5338 | 169.3395 | 1.099 | -2.3549 | 10.1746 | -1.6272 | 1.0147 |  | 10900 | -334731.843 | -389371.8363 | 54639.9933 | 1941.8798 | -2474.67 | 0 | 60377.6362 | 2985528869.5583
330 | 5.7596 | 0.090347 | -26.4451 | 1.498 | 166.2194 | 1.118 | -2.459 | 7.7259 | -1.4692 | 1.1372 |  | 10800 | -296185.4034 | -339424.5401 | 43239.1368 | 334.5225 | -2214.0518 | 0 | 48939.565 | 1869622949.2495
335 | 5.8469 | 0.065115 | -22.9541 | 1.4633 | 163.1441 | 1.1348 | -2.5642 | 5.5682 | -1.2946 | 1.2572 |  | 11300 | -268563.0605 | -286894.0183 | 18330.9578 | -1842.2683 | -1986.8725 | 0 | 30785.0473 | 336024012.8722
340 | 5.9341 | 0.0436 | -19.1626 | 1.43 | 160.1404 | 1.149 | -2.6706 | 3.7284 | -1.1039 | 1.3732 |  | 11800 | -233783.5729 | -232180.0597 | -1603.5132 | -4982.8852 | -1770.8176 | 8363.7223 | 0 | 2571254.4964
345 | 6.0214 | 0.026099 | -15.0903 | 1.3981 | 157.2359 | 1.1606 | -2.7781 | 2.2318 | -0.89791 | 1.483 |  | 12100 | -188629.0256 | -175699.0707 | -12929.9549 | -9962.4818 | -1490.2824 | -7266.734 | 0 | 167183733.7281
350 | 6.1087 | 0.012887 | -10.7649 | 1.3681 | 154.4589 | 1.1694 | -2.8866 | 1.102 | -0.67792 | 1.5839 |  | 12400 | -137790.5376 | -117880.9057 | -19909.6318 | -19175.777 | -1153.4058 | -16419.7934 | 0 | 396393440.2188
355 | 6.1959 | 0.004202 | -6.223 | 1.3401 | 151.8381 | 1.1751 | -2.9962 | 0.35932 | -0.44559 | 1.6727 |  | 12700 | -81520.8953 | -59165.5958 | -22355.2995 | -42314.7837 | -776.6914 | -21132.4657 | 0 | 499759415.3253
360 | 6.2832 | 0.00024335 | -1.5114 | 1.3143 | 149.4021 | 1.1778 | -3.1066 | 0.020809 | -0.20311 | 1.7458 |  | 13000 | -20252.3402 | -1.6634e-10 | -20252.3402 | -212128.6175 | -362.4917 | -21303.8199 | 0 | 410157285.0502
[18 empty] | -521945.7359 | 5476502.2123 | 855379222525.9646
[16 empty] | PR Work | 36127.8385 | ft-lbf
[16 empty] | PR Power | 6.5687 | hp
[16 empty] | CLF | 1.5949
[16 empty] | Motor Power | 12.9339 | hp-10% loss in PU and 10% loss in motor
[13 empty] | Cut off generating portion-potential power savings |  |  |  | 8.7013 | %

## Mark II
Torque Factors & Kinematics |  |  | Enter Data in Yellow Fields
Data |  |  | Unit: | M320-2256-144
A | 312 | inches | Gear Box | 320000 | in-lbf
P | 182.38 | inches | Beam | 25600 | lbf
C | 258 | inches | [6 empty] | CBE | 13900 | lbs
I | 186 | inches | [6 empty] | at TF | 65.7991 | in | 90 | degrees
K | 244.6978 | inches | Zero crank angle is the during the up stroke. | [5 empty] | B | -4010 | lbs
R | 53.75 | inches | [6 empty] | M | 1280234.4364 | in-lbs
Tau | 23 | degrees | Speed | 6 | spm
Phi | 229.4749 |  | rotation | 1
Cb | 29.4994 |  | positive 1 is the correct crank rotation (CCW with well on the right) | [7 empty] | PR | Well Load | CBE | Gear Box | Permissible | PR Work | Generating | Motoring | Net Totque
Ct | 55.9575 |  | neg 1 is backwards |  |  |  | Polished Rod (PR) |  |  |  | Load | Torque | Torque | Torque | Load | (ft-lbf) | Work | Work | Squared
Crank | Polished Rod | Torque |  |  |  |  | Position | Velocity | Acceleration |  | (lbf) | (in-lbf) | (in-lbf) | (in-lbf) | (lbf) |  | (in-lbf) | (in-lbf)
Angle-deg | Position | Factor (in | beta | h | c | alpha | (in) | (ft/sec) | (ft/sec^2)
0 | 0.048704 | 24.9031 | 77.7498 | 282.5926 | 30.788 | -338.0127 | 7.0168 | 1.2069 | 1.417 |  | 14500 | 460956.3452 | 500227.4461 | -39271.1009 | 25600 |  | -42383.9882 | 0 | 1542219368.002
5 | 0.064894 | 28.5436 | 78.793 | 285.5455 | 31.2163 | -334.4843 | 9.3493 | 1.3995 | 1.3873 |  | 14500 | 528342.5034 | 601033.6616 | -72691.1582 | 25600 | 2818.509 | -55981.1295 | 0 | 5284004474.9181
10 | 0.083265 | 32.1035 | 79.7441 | 288.2204 | 31.7024 | -330.9214 | 11.9961 | 1.5881 | 1.3574 |  | 15375 | 622327.0441 | 697265.6481 | -74938.604 | 25600 | 3294.6577 | -73814.8811 | 0 | 5615794365.4328
15 | 0.10377 | 35.5777 | 80.597 | 290.605 | 32.2448 | -327.3167 | 14.9498 | 1.7722 | 1.3261 |  | 16250 | 720804.7275 | 788191.0219 | -67386.2944 | 25600 | 3892.1336 | -71162.4492 | 0 | 4540912669.0794
20 | 0.12634 | 38.958 | 81.3461 | 292.6883 | 32.8422 | -323.6632 | 18.2027 | 1.9517 | 1.2924 |  | 17800 | 849674.2403 | 873117.7861 | -23443.5459 | 25600 | 4614.9935 | -45414.9201 | 0 | 549599842.3648
25 | 0.15094 | 42.2332 | 81.9866 | 294.4612 | 33.4929 | -319.9544 | 21.746 | 2.126 | 1.2549 |  | 18000 | 929551.7595 | 951399.5968 | -21847.8373 | 25600 | 5285.4835 | -22645.6916 | 0 | 477327995.5455
30 | 0.17748 | 45.389 | 82.5143 | 295.9157 | 34.1952 | -316.1843 | 25.5701 | 2.2944 | 1.2127 |  | 18500 | 1021705.3845 | 1022440.6821 | -735.2977 | 25566.3732 | 5815.7415 | -11291.5675 | 0 | 540662.6706
35 | 0.2059 | 48.4084 | 82.9255 | 297.0456 | 34.947 | -312.3473 | 29.6637 | 2.4562 | 1.1646 |  | 19772 | 1151248.5781 | 1085700.3765 | 65548.2017 | 25028.3563 | 6527.9603 | 0 | 32406.452 | 4296566741.7892
40 | 0.23609 | 51.2719 | 83.2175 | 297.846 | 35.7459 | -308.4383 | 34.0141 | 2.6103 | 1.1096 |  | 19000 | 1179766.2295 | 1140697.2354 | 39068.9942 | 24479.2401 | 7028.1614 | 0 | 52308.5979 | 1526386304.8651
45 | 0.26797 | 53.9575 | 83.3883 | 298.3134 | 36.5894 | -304.4526 | 38.6069 | 2.7556 | 1.0467 |  | 18000 | 1187604.9078 | 1187012.6995 | 592.2082 | 23919.6164 | 7080.4766 | 0 | 19830.6012 | 350710.5898
50 | 0.30142 | 56.4414 | 83.4368 | 298.4459 | 37.4742 | -300.3859 | 43.4254 | 2.8911 | 0.97521 |  | 17750 | 1228163.9922 | 1224294.2803 | 3869.7119 | 23351.0395 | 7177.5214 | 0 | 2230.9601 | 14974670.0932
55 | 0.3363 | 58.6979 | 83.3626 | 298.243 | 38.3972 | -296.2346 | 48.4509 | 3.0153 | 0.89437 |  | 17500 | 1262591.1729 | 1252258.2424 | 10332.9305 | 22775.61 | 7381.1998 | 0 | 7101.3212 | 106769453.2469
60 | 0.37247 | 60.7002 | 83.1662 | 297.7054 | 39.3542 | -291.9953 | 53.6624 | 3.1269 | 0.80364 |  | 16900 | 1269241.3086 | 1270691.7631 | -1450.4545 | 22195.7062 | 7469.8431 | 4441.238 | 0 | 2103818.3568
65 | 0.40977 | 62.4206 | 82.8489 | 296.8355 | 40.3412 | -287.665 | 59.0365 | 3.2245 | 0.70261 |  | 16400 | 1274004.7442 | 1279454.5522 | -5449.808 | 21613.8193 | 7456.6379 | -3450.1313 | 0 | 29700407.1347
70 | 0.44802 | 63.8308 | 82.413 | 295.637 | 41.3532 | -283.2411 | 64.5475 | 3.3066 | 0.591 |  | 16000 | 1277253.706 | 1278479.9196 | -1226.2136 | 21032.4665 | 7439.787 | -3338.0108 | 0 | 1503599.7732
75 | 0.48703 | 64.9021 | 81.8613 | 294.115 | 42.3852 | -278.7214 | 70.1669 | 3.3717 | 0.46865 |  | 16600 | 1337632.1561 | 1267775.2829 | 69856.8732 | 20454.1611 | 7633.0634 | 0 | 34315.3298 | 4879982729.6951
80 | 0.52657 | 65.606 | 81.1976 | 292.2762 | 43.4315 | -274.104 | 75.864 | 3.4183 | 0.33553 |  | 17200 | 1391504.0182 | 1247422.1108 | 144081.9075 | 19881.4315 | 8023.4136 | 0 | 106969.3903 | 20759596055.1772
85 | 0.56642 | 65.9143 | 80.4263 | 290.1288 | 44.4859 | -269.387 | 81.6055 | 3.4449 | 0.19168 |  | 17900 | 1444182.561 | 1217575.3032 | 226607.2578 | 19316.8811 | 8396.8964 | 0 | 185344.5826 | 51350849299.4163
90 | 0.60633 | 65.7991 | 79.5523 | 287.6822 | 45.5418 | -264.569 | 87.3556 | 3.4501 | 0.037258 |  | 17950 | 1444948.397 | 1178462.0123 | 266486.3847 | 18763.2879 | 8589.1997 | 0 | 246546.8213 | 71014993225.9185
95 | 0.64604 | 65.2333 | 78.5813 | 284.9479 | 46.5924 | -259.6486 | 93.0761 | 3.4323 | -0.12754 |  | 18000 | 1435784.0529 | 1130379.914 | 305404.139 | 18223.7488 | 8568.9387 | 0 | 285945.2618 | 93271688104.9662
100 | 0.68526 | 64.1904 | 77.5196 | 281.9383 | 47.6301 | -254.6246 | 98.7267 | 3.3903 | -0.30242 |  | 18000 | 1412831.2976 | 1073694.9419 | 339136.3557 | 17701.8815 | 8475.854 | 0 | 322270.2473 | 115013467754.5075
105 | 0.7237 | 62.6453 | 76.3738 | 278.6681 | 48.6471 | -249.4958 | 104.2645 | 3.3227 | -0.48705 |  | 18000 | 1378822.539 | 1008838.5031 | 369984.0359 | 17202.1101 | 8306.746 | 0 | 354560.1958 | 136888186828.7781
110 | 0.76104 | 60.5737 | 75.1511 | 275.1531 | 49.6352 | -244.2611 | 109.6447 | 3.2281 | -0.68101 |  | 17333 | 1292825.0432 | 936304.194 | 356520.8492 | 16730.0843 | 7920.7707 | 0 | 363252.4426 | 127107115924.9352
115 | 0.79697 | 57.9533 | 73.8589 | 271.4113 | 50.5856 | -238.9194 | 114.8204 | 3.1054 | -0.88375 |  | 16667 | 1198299.6844 | 856644.0447 | 341655.6396 | 16293.3258 | 7332.1459 | 0 | 349088.2444 | 116728576083.5978
120 | 0.83113 | 54.7634 | 72.5054 | 267.4621 | 51.4896 | -233.4698 | 119.7426 | 2.9534 | -1.0946 |  | 16000 | 1095815.8142 | 770464.317 | 325351.4972 | 15902.2797 | 6699.8074 | 0 | 333503.5684 | 105853596744.1181
125 | 0.86319 | 50.9863 | 71.0987 | 263.3271 | 52.3377 | -227.9113 | 124.361 | 2.771 | -1.3127 |  | 16000 | 1020236.1898 | 678420.8906 | 341815.2991 | 15572.1342 | 6157.8587 | 0 | 333583.3982 | 116837698729.5482
130 | 0.89278 | 46.6076 | 69.6476 | 259.0295 | 53.1206 | -222.243 | 128.6237 | 2.5576 | -1.537 |  | 16000 | 932618.9953 | 581214.2716 | 351404.7237 | 15326.1894 | 5683.5085 | 0 | 346610.0114 | 123485279839.1019
135 | 0.91953 | 41.6177 | 68.1611 | 254.5947 | 53.8283 | -216.4643 | 132.4776 | 2.3123 | -1.7657 |  | 16000 | 832769.6641 | 479584.261 | 353185.4031 | 15202.6127 | 5138.5469 | 0 | 352295.0634 | 124739928941.4499
140 | 0.94307 | 36.0127 | 66.6487 | 250.05 | 54.4512 | -210.5747 | 135.8692 | 2.035 | -1.9971 |  | 16000 | 720614.9375 | 374304.3246 | 346310.6129 | 15269.4082 | 4522.1793 | 0 | 349748.008 | 119931040572.8086
145 | 0.96303 | 29.797 | 65.12 | 245.4249 | 54.9793 | -204.5742 | 138.745 | 1.7255 | -2.2284 |  | 16000 | 596238.949 | 266175.7063 | 330063.2427 | 15662.2738 | 3834.4182 | 0 | 338186.9278 | 108941744154.0904
150 | 0.97904 | 22.9849 | 63.5853 | 240.751 | 55.403 | -198.4632 | 141.0522 | 1.3843 | -2.4564 |  | 17000 | 482911.7438 | 156021.3302 | 326890.4137 | 16700.2194 | 3172.4492 | 0 | 328476.8282 | 106857342542.6088
155 | 0.99076 | 15.603 | 62.0551 | 236.062 | 55.7129 | -192.2429 | 142.7399 | 1.0126 | -2.6766 |  | 16000 | 312216.0015 | 44679.5375 | 267536.4641 | 19362.4009 | 2320.5522 | 0 | 297213.4389 | 71575759598.133
160 | 0.99784 | 7.6938 | 60.5403 | 231.3938 | 55.9003 | -185.9155 | 143.76 | 0.61207 | -2.8839 |  | 16000 | 153952.5635 | -67002.2934 | 220954.8569 | 25600 | 1360.166 | 0 | 244245.6605 | 48821048802.1475
165 | 0.99998 | -0.68205 | 59.0524 | 226.7842 | 55.957 | -179.4844 | 144.0691 | 0.18544 | -3.0719 |  | 16000 | -13647.8349 | -178174.1965 | 164526.3616 | -211950.2593 | 412.0805 | 0 | 192740.6093 | 27068923652.1062
170 | 0.99693 | -9.4424 | 57.6032 | 222.2731 | 55.8764 | -172.9545 | 143.6298 | -0.26358 | -3.2331 |  | 16000 | -188941.5526 | -287990.0863 | 99048.5337 | -7400.0345 | -585.7386 | 0 | 131787.4476 | 9810612032.4083
175 | 0.98849 | -18.4811 | 56.2049 | 217.902 | 55.6529 | -166.3327 | 142.413 | -0.73006 | -3.3588 |  | 16000 | -369806.802 | -395614.1976 | 25807.3956 | 81.4339 | -1622.3647 | 0 | 62427.9647 | 666021667.885
180 | 0.97452 | -27.6668 | 54.87 | 213.7138 | 55.2832 | -159.6282 | 140.4 | -1.2078 | -3.4398 |  | 16000 | -553611.9519 | -500227.4461 | -53384.5058 | 2504.2221 | -2683.9871 | -13788.5551 | 0 | 2849905463.79
185 | 0.95498 | -36.8423 | 53.6113 | 209.7521 | 54.7662 | -152.8524 | 137.5847 | -1.6892 | -3.4664 |  | 15000 | -700371.921 | -601033.6616 | -99338.2594 | 3618.0184 | -3636.5023 | -76361.3826 | 0 | 9868089784.555
190 | 0.92992 | -45.8272 | 52.4417 | 206.061 | 54.1034 | -146.02 | 133.9756 | -2.1655 | -3.4292 |  | 14000 | -825347.4162 | -697265.6481 | -128081.7682 | 4222.3567 | -4361.0192 | -113710.0138 | 0 | 16404939334.4523
195 | 0.89954 | -54.4224 | 51.3739 | 202.6842 | 53.2995 | -139.1483 | 129.5979 | -2.6266 | -3.3203 |  | 14000 | -980146.6019 | -788191.0219 | -191955.58 | 4592.9174 | -5107.2823 | -160018.6741 | 0 | 36846944702.263
200 | 0.86412 | -62.4182 | 50.4205 | 199.6639 | 52.3623 | -132.2577 | 124.4948 | -3.0619 | -3.134 |  | 14000 | -1124151.9756 | -873117.7861 | -251034.1895 | 4851.481 | -5953.6268 | -221494.8847 | 0 | 63018164283.5203
205 | 0.82409 | -69.6057 | 49.5933 | 197.04 | 51.3032 | -125.3714 | 118.7277 | -3.4602 | -2.8684 |  | 12500 | -1149189.7129 | -951399.5968 | -197790.1161 | 5061.0935 | -6367.8119 | -224412.1528 | 0 | 39120930025.2013
210 | 0.78 | -75.7898 | 48.9031 | 194.8487 | 50.1367 | -118.5147 | 112.3759 | -3.8111 | -2.5263 |  | 12000 | -1213394.1676 | -1022440.6821 | -190953.4855 | 5258.2787 | -6484.1649 | -194371.8008 | 0 | 36463233606.4038
215 | 0.73251 | -80.8042 | 48.3596 | 193.1219 | 48.8803 | -111.7148 | 105.5344 | -4.1049 | -2.1155 |  | 11500 | -1253273.3215 | -1085700.3765 | -167572.9451 | 5465.9959 | -6698.9887 | -179263.2153 | 0 | 28080691921.5478
220 | 0.68238 | -84.5253 | 47.9705 | 191.8852 | 47.5538 | -104.9992 | 98.311 | -4.334 | -1.6497 |  | 10700 | -1243366.4714 | -1140697.2354 | -102669.2361 | 5699.4916 | -6681.6305 | -135121.0906 | 0 | 10540972032.7237
225 | 0.6304 | -86.8824 | 47.7417 | 191.1577 | 46.1785 | -98.3951 | 90.8221 | -4.4933 | -1.147 |  | 10200 | -1234599.5561 | -1187012.6995 | -47586.8565 | 5969.147 | -6521.5755 | -75128.0463 | 0 | 2264508914.2538
230 | 0.57741 | -87.8645 | 47.6766 | 190.9507 | 44.7764 | -91.9279 | 83.1876 | -4.5807 | -0.62885 |  | 9155 | -1156736.3388 | -1224294.2803 | 67557.9416 | 6281.9168 | -6156.8676 | 0 | 9985.5425 | 4564075466.9015
235 | 0.52423 | -87.5191 | 47.7763 | 191.2675 | 43.3694 | -85.6206 | 75.5259 | -4.597 | -0.11763 |  | 9900 | -1217390.7871 | -1252258.2424 | 34867.4553 | 6642.0538 | -6083.0556 | 0 | 51212.6984 | 1215739439.0619
240 | 0.47163 | -85.9464 | 48.0391 | 192.1032 | 41.9779 | -79.4919 | 67.9489 | -4.5463 | 0.36543 |  | 10200 | -1221298.5406 | -1270691.7631 | 49393.2225 | 7051.4477 | -6345.8168 | 0 | 42130.3389 | 2439690429.7501
245 | 0.42033 | -83.2878 | 48.4612 | 193.4447 | 40.6205 | -73.5566 | 60.5575 | -4.4348 | 0.80254 |  | 10600 | -1216834.7161 | -1279454.5522 | 62619.8361 | 7509.7494 | -6405.8181 | 0 | 56006.5293 | 3921243873.8791
250 | 0.37092 | -79.7114 | 49.0362 | 195.2715 | 39.3133 | -67.8244 | 53.4395 | -4.2708 | 1.1808 |  | 11000 | -1196468.8226 | -1278479.9196 | 82011.097 | 8014.3698 | -6406.1993 | 0 | 72315.4666 | 6725820039.0216
255 | 0.32392 | -75.3974 | 49.756 | 197.5564 | 38.0696 | -62.3005 | 46.6671 | -4.0634 | 1.493 |  | 11600 | -1176953.0732 | -1267775.2829 | 90822.2098 | 8560.4011 | -6377.3488 | 0 | 86416.6534 | 8248673785.7302
260 | 0.2797 | -70.5238 | 50.6107 | 200.2667 | 36.8997 | -56.9853 | 40.2968 | -3.8222 | 1.7373 |  | 12000 | -1129086.8018 | -1247422.1108 | 118335.3089 | 9140.4752 | -6264.0989 | 0 | 104578.7593 | 14003245341.0714
265 | 0.23856 | -65.2566 | 51.5891 | 203.3653 | 35.8113 | -51.8753 | 34.3702 | -3.556 | 1.9164 |  | 12000 | -1044758.517 | -1217575.3032 | 172816.7861 | 9744.5475 | -5926.6682 | 0 | 145576.0475 | 29865641566.3417
270 | 0.2007 | -59.7417 | 52.6793 | 206.8117 | 34.8095 | -46.9637 | 28.9149 | -3.2731 | 2.0366 |  | 11700 | -938542.4056 | -1178462.0123 | 239919.6067 | 10359.5566 | -5387.0533 | 0 | 206368.1964 | 57561417696.1311
275 | 0.16622 | -54.1016 | 53.8688 | 210.5632 | 33.8972 | -42.2408 | 23.9472 | -2.9806 | 2.1062 |  | 11500 | -839115.2749 | -1130379.914 | 291264.639 | 10968.8627 | -4802.1355 | 0 | 265592.1229 | 84835089953.0719
280 | 0.13517 | -48.434 | 55.1445 | 214.5762 | 33.0756 | -37.695 | 19.4735 | -2.6842 | 2.1342 |  | 11200 | -736681.4676 | -1073694.9419 | 337013.4743 | 11551.2711 | -4231.3989 | 0 | 314139.0567 | 113578081874.0432
285 | 0.10754 | -42.8135 | 56.4938 | 218.8064 | 32.3445 | -33.3132 | 15.4927 | -2.3884 | 2.1298 |  | 11000 | -642630.9619 | -1008838.5031 | 366207.5411 | 12079.2745 | -3682.1894 | 0 | 351610.5077 | 134107963187.5279
290 | 0.083281 | -37.2935 | 57.9038 | 223.2104 | 31.7028 | -29.0815 | 11.9984 | -2.0966 | 2.1013 |  | 10900 | -556046.7226 | -936304.194 | 380257.4714 | 12515.7615 | -3188.5896 | 0 | 373232.5063 | 144595744556.5437
295 | 0.06233 | -31.9097 | 59.3622 | 227.7456 | 31.1485 | -24.9855 | 8.98 | -1.811 | 2.0562 |  | 10800 | -472583.3641 | -856644.0447 | 384060.6807 | 12807.5584 | -2729.1273 | 0 | 382159.076 | 147502606427.0387
300 | 0.044594 | -26.6833 | 60.8566 | 232.3707 | 30.6792 | -21.0108 | 6.4247 | -1.5332 | 2.0005 |  | 11300 | -408521.4172 | -770464.317 | 361942.8998 | 12871.8779 | -2353.0383 | 0 | 373001.7902 | 131002662710.7858
305 | 0.029972 | -21.6241 | 62.3756 | 237.0464 | 30.2924 | -17.1428 | 4.3182 | -1.2639 | 1.939 |  | 11800 | -341876.4703 | -678420.8906 | 336544.4203 | 12565.093 | -2027.5198 | 0 | 349243.6601 | 113262146850.8466
310 | 0.018364 | -16.7334 | 63.9076 | 241.7351 | 29.9852 | -13.3678 | 2.6458 | -1.0034 | 1.8755 |  | 12100 | -269574.9132 | -581214.2716 | 311639.3584 | 11600.3618 | -1665.4267 | 0 | 324091.8894 | 97119089707.9808
315 | 0.0096684 | -12.0066 | 65.4419 | 246.4015 | 29.7552 | -9.672 | 1.3929 | -0.75169 | 1.8126 |  | 12400 | -197028.2334 | -479584.261 | 282556.0276 | 9281.3831 | -1278.9176 | 0 | 297097.693 | 79837908731.8213
320 | 0.0037881 | -7.435 | 66.968 | 251.0123 | 29.5996 | -6.0425 | 0.54576 | -0.50831 | 1.7524 |  | 12700 | -124238.2009 | -374304.3246 | 250066.1238 | 3293.915 | -886.012 | 0 | 266311.0757 | 62533066256.2805
325 | 0.00063264 | -3.0074 | 68.4758 | 255.5362 | 29.5161 | -2.4668 | 0.091145 | -0.27277 | 1.696 |  | 13000 | -51155.2108 | -266175.7063 | 215020.4956 | -21907.5166 | -486.8171 | 0 | 232543.3097 | 46233813514.9353
330 | 0.0001184 | 1.2884 | 69.9556 | 259.9445 | 29.5025 | 1.067 | 0.017058 | -0.044452 | 1.6439 |  | 13000 | 21916.3223 | -156021.3302 | 177937.6525 | 25600 | -80.2607 | 0 | 196479.074 | 31661808163.7547
335 | 0.0021693 | 5.4648 | 71.3981 | 264.2099 | 29.5568 | 4.5702 | 0.31254 | 0.17729 | 1.5966 |  | 12200 | 88583.613 | -44679.5375 | 133263.1505 | 25600 | 310.2541 | 0 | 155600.4015 | 17759067284.3684
340 | 0.0067166 | 9.5332 | 72.7944 | 268.3078 | 29.6771 | 8.0537 | 0.96767 | 0.39308 | 1.5538 |  | 12200 | 154532.7994 | 67002.2934 | 87530.506 | 25600 | 666.0528 | 0 | 110396.8282 | 7661589472.1854
345 | 0.013698 | 13.504 | 74.1357 | 272.2151 | 29.8618 | 11.5276 | 1.9735 | 0.6035 | 1.5151 |  | 12800 | 227001.6531 | 178174.1965 | 48827.4566 | 25600 | 1047.7417 | 0 | 68178.9813 | 2384120517.8686
350 | 0.023057 | 17.3855 | 75.4139 | 275.9109 | 30.1094 | 15.0018 | 3.3219 | 0.80903 | 1.4799 |  | 13400 | 302681.9277 | 287990.0863 | 14691.8414 | 25600 | 1471.9942 | 0 | 31759.649 | 215850204.7344
355 | 0.034742 | 21.184 | 76.6211 | 279.3758 | 30.4186 | 18.4854 | 5.0053 | 1.0101 | 1.4475 |  | 14000 | 381524.1982 | 395614.1976 | -14089.9995 | 25600 | 1921.9402 | 300.921 | 0 | 198528084.9614
360 | 0.048704 | 24.9031 | 77.7498 | 282.5926 | 30.788 | 21.9873 | 7.0168 | 1.2069 | 1.417 |  | 14250 | 454730.5706 | 500227.4461 | -45496.8754 | 25600 | 2367.6338 | -29793.4375 | 0 | 2069965675.045
[17 empty] | -1748203.8638 | 10539017.2286 | 3.3162e+12
[15 empty] | PR Work | 64148.2662 | ft-lbf
[15 empty] | PR Power | 11.6633 | hp
[15 empty] | CLF | 1.7699
[15 empty] | Motor Power | 25.4851 | hp-10% loss in PU and 10% loss in motor
[12 empty] | Cut off generating portion-potential power savings |  |  |  | 14.2278 | %

## Air Balanced
Torque Factors & Kinematics |  |  |  | Enter Data in Yellow Fields |  |  |  |  | Cylinder | 254 | psi at 90 deg
Data |  |  |  | Unit | A456-305-144 |  |  |  | Cyl Factor | 65.6 | sq in
A | 208 | inches |  | Gear Box | 456000 | in-lbf |  |  | S | 95.16 | psi
P | 186 | inches |  | Beam | 30500 | lbf
C | 77 | inches | [6 empty] | CBE | 10419.904 | lbs
I | 74.5 | inches | Zero crank angle is during the up stroke. | [5 empty] | at TF | 70.4594 | in | 90 | degrees
K | 200.365 | inches | [6 empty] | B | 6242.496 | lbs
R | 26.19 | inches | Speed | 6 | spm |  |  |  | M | 294337.8633 | in-lbs
crank rotation |  | 1 | positive 1 is CW, negative is CCW with horsehead on the right
Phi | 158.172
Cb | 48.2766
Ct | 88.0489 | [5 empty] | Polished Rod (PR) |  |  |  | PR Load | Well Load | CBE | Gear Box | Permissible | PR Work | Generating | Motoring | Net Torque
Crank | Polished Rod | Torque |  |  |  |  | Position | Velocity | Acceleration |  | (lbf) | Torque | Torque | Torque | Load (lbf) | (ft-lbf) | Work | Work | Squared
Angle-deg | Position | Factor (in) | beta | h | c | alpha | (in) | (ft/sec) | (ft/sec^2) |  |  | (in-lbf) | (in-lbf) | (in-lbf) |  |  | (in-lbf) | (in-lbf)
0 | 3.8659e-05 | 0.85095 | 110.5392 | 224.8882 | 48.2781 | 0.64537 | 0.0055816 | -0.10418 | 2.1555 |  | 11265 | 4273.9144 | 0 | 4273.9144 | 30500 |  | 0 | 4273.4889 | 18266344.2605
5 | 0.0022529 | 6.4591 | 109.7356 | 224.0481 | 48.3662 | 4.9298 | 0.32528 | 0.19182 | 2.1312 |  | 11572 | 34423.7824 | 25653.2351 | 8770.5473 | 30500 | 304.2032 | 0 | 6522.2308 | 76922499.5315
10 | 0.0078226 | 11.949 | 108.7854 | 223.045 | 48.5877 | 9.2011 | 1.1294 | 0.48249 | 2.0929 |  | 11981 | 68569.2748 | 51111.2336 | 17458.0412 | 30500 | 789.1734 | 0 | 13114.2943 | 304783203.7671
15 | 0.016667 | 17.2925 | 107.698 | 221.8845 | 48.9395 | 13.4654 | 2.4064 | 0.76621 | 2.0429 |  | 12289 | 104559.0212 | 76180.2447 | 28378.7764 | 30500 | 1291.3809 | 0 | 22918.4088 | 805354952.4149
20 | 0.028692 | 22.4674 | 106.4836 | 220.5731 | 49.4177 | 17.7294 | 4.1425 | 1.0417 | 1.9833 |  | 12595 | 142723.9503 | 100669.4782 | 42054.4721 | 30500 | 1800.0391 | 0 | 35216.6243 | 1768578626.6297
25 | 0.043789 | 27.4566 | 105.1535 | 219.118 | 50.0182 | 21.9997 | 6.3222 | 1.3078 | 1.9164 |  | 13005 | 185675.4367 | 124392.5561 | 61282.8806 | 27381.0324 | 2324.9928 | 0 | 51668.6764 | 3755591454.6334
30 | 0.061841 | 32.2475 | 103.7191 | 217.5277 | 50.7362 | 26.2833 | 8.9287 | 1.5639 | 1.8439 |  | 13312 | 227973.8708 | 147168.9316 | 80804.9392 | 24946.8552 | 2858.1221 | 0 | 71043.9099 | 6529438191.3811
35 | 0.082728 | 36.8304 | 102.1925 | 215.8113 | 51.5669 | 30.5873 | 11.9442 | 1.8093 | 1.7672 |  | 13824 | 279230.0038 | 168825.2627 | 110404.7411 | 23207.418 | 3409.578 | 0 | 95604.8401 | 12189206867.8804
40 | 0.10632 | 41.1977 | 100.5856 | 213.979 | 52.5051 | 34.9187 | 15.3504 | 2.0437 | 1.6873 |  | 14336 | 333433.3501 | 189196.7316 | 144236.6185 | 21903.5039 | 3996.5033 | 0 | 127320.6798 | 20804202115.0565
45 | 0.13248 | 45.3421 | 98.9107 | 212.042 | 53.5457 | 39.2844 | 19.1279 | 2.2665 | 1.6047 |  | 14848 | 390192.0015 | 208128.2991 | 182063.7024 | 20889.5383 | 4593.495 | 0 | 163150.1605 | 33147191747.8755
50 | 0.16108 | 49.2563 | 97.1801 | 210.0123 | 54.6832 | 43.6913 | 23.2571 | 2.4775 | 1.5193 |  | 15156 | 439046.6388 | 225475.8846 | 213570.7542 | 20077.787 | 5162.2148 | 0 | 197817.2283 | 45612467050.4207
55 | 0.19198 | 52.9311 | 95.406 | 207.9029 | 55.9119 | 48.1459 | 27.7175 | 2.6762 | 1.4308 |  | 15565 | 493450.2706 | 241107.4624 | 252342.8082 | 19412.5913 | 5709.5189 | 0 | 232956.7812 | 63676892845.8537
60 | 0.22501 | 56.3546 | 93.6006 | 205.7277 | 57.226 | 52.6546 | 32.4878 | 2.8621 | 1.3384 |  | 15872 | 542666.8657 | 254904.0669 | 287762.7989 | 18857.3321 | 6248.3974 | 0 | 270052.8035 | 82807428406.6253
65 | 0.26004 | 59.5117 | 91.7761 | 203.5013 | 58.6191 | 57.2232 | 37.5452 | 3.0345 | 1.241 |  | 15975 | 579197.7578 | 266760.6975 | 312437.0603 | 18387.3486 | 6711.0565 | 0 | 300099.9296 | 97616916630.4988
70 | 0.2969 | 62.383 | 89.9445 | 201.2393 | 60.0848 | 61.8573 | 42.8659 | 3.1924 | 1.137 |  | 16077 | 613506.1617 | 276587.1181 | 336919.0436 | 17985.8678 | 7105.7444 | 0 | 324678.0519 | 113514441921.8162
75 | 0.33539 | 64.9447 | 88.118 | 198.958 | 61.6158 | 66.5618 | 48.4238 | 3.3347 | 1.0249 |  | 16180 | 645388.1587 | 284308.5438 | 361079.6149 | 17641.5572 | 7470.0577 | 0 | 348999.3292 | 130378488284.7931
80 | 0.37533 | 67.1679 | 86.3086 | 196.6744 | 63.2044 | 71.341 | 54.1907 | 3.4601 | 0.90291 |  | 16385 | 681250.4118 | 289866.2098 | 391384.202 | 17347.0045 | 7824.9702 | 0 | 376231.9084 | 153181593585.6058
85 | 0.41651 | 69.0189 | 84.5284 | 194.4061 | 64.8421 | 76.1985 | 60.1356 | 3.567 | 0.76911 |  | 16692 | 721213.0028 | 293217.8188 | 427995.184 | 17097.7559 | 8193.3553 | 0 | 409689.693 | 183179877494.7099
90 | 0.45868 | 70.4594 | 82.7895 | 192.1711 | 66.5194 | 81.1368 | 66.2245 | 3.6533 | 0.62172 |  | 16897 | 750710.4744 | 294337.8633 | 456372.6112 | 16891.7117 | 8521.5904 | 0 | 442183.8976 | 208275960215.4888
95 | 0.50159 | 71.4475 | 81.104 | 189.9881 | 68.2259 | 86.1579 | 72.4196 | 3.7171 | 0.45916 |  | 17204 | 783171.7781 | 293217.8188 | 489953.9592 | 16728.7703 | 8802.5001 | 0 | 473163.2852 | 240054882161.5294
100 | 0.54495 | 71.9381 | 79.4841 | 187.8756 | 69.9504 | 91.2624 | 78.6796 | 3.756 | 0.28016 |  | 17409 | 803296.9898 | 289866.2098 | 513430.78 | 16610.6638 | 9028.1884 | 0 | 501692.3696 | 263611165891.6728
105 | 0.58844 | 71.8853 | 77.9418 | 185.8524 | 71.6801 | 96.4499 | 84.959 | 3.7676 | 0.083972 |  | 17716 | 824776.249 | 284308.5438 | 540467.7052 | 16540.9655 | 9190.1818 | 0 | 526949.2426 | 292105340384.0975
110 | 0.63172 | 71.244 | 76.4891 | 183.9372 | 73.4017 | 101.7187 | 91.2085 | 3.7497 | -0.12945 |  | 17409 | 795546.8089 | 276587.1181 | 518959.6908 | 16525.2812 | 9146.3277 | 0 | 529713.698 | 269319160674.726
115 | 0.67443 | 69.9727 | 75.1378 | 182.1481 | 75.1003 | 107.066 | 97.3747 | 3.6998 | -0.35929 |  | 17204 | 767006.515 | 266760.6975 | 500245.8175 | 16571.6707 | 8893.0642 | 0 | 509602.7542 | 250245877926.9462
120 | 0.71617 | 68.0363 | 73.8992 | 180.5027 | 76.7604 | 112.4876 | 103.4013 | 3.6159 | -0.60368 |  | 16897 | 724892.7759 | 254904.0669 | 469988.7091 | 16691.3934 | 8562.9699 | 0 | 485117.2633 | 220889386643.0664
125 | 0.75653 | 65.409 | 72.7844 | 179.0176 | 78.3657 | 117.9781 | 109.2289 | 3.4965 | -0.85963 |  | 16077 | 643265.4088 | 241107.4624 | 402157.9463 | 16900.1593 | 8006.5922 | 0 | 436073.3277 | 161731013805.8619
130 | 0.7951 | 62.0781 | 71.8037 | 177.7083 | 79.8994 | 123.5311 | 114.7965 | 3.3406 | -1.1229 |  | 15156 | 553333.2831 | 225475.8846 | 327857.3985 | 17220.2163 | 7245.5893 | 0 | 365007.6724 | 107490473763.3649
135 | 0.83143 | 58.046 | 70.9665 | 176.5888 | 81.3446 | 129.1391 | 120.0428 | 3.1478 | -1.3883 |  | 14336 | 469795.3338 | 208128.2991 | 261667.0348 | 17683.9145 | 6446.8241 | 0 | 294762.2166 | 68469637086.2306
140 | 0.86513 | 53.3329 | 70.2812 | 175.6712 | 82.6846 | 134.7938 | 124.9073 | 2.9187 | -1.6494 |  | 13360 | 379596.8852 | 189196.7316 | 190400.1536 | 18340.0408 | 5613.646 | 0 | 226033.5942 | 36252218483.3547
145 | 0.89577 | 47.9778 | 69.7548 | 174.9659 | 83.9035 | 140.4863 | 129.3322 | 2.6549 | -1.8994 |  | 13005 | 324449.7622 | 168825.2627 | 155624.4995 | 19265.7243 | 4860.8957 | 0 | 173012.3265 | 24218984848.41
150 | 0.923 | 42.0385 | 69.3928 | 174.4807 | 84.9866 | 146.2074 | 133.2637 | 2.3589 | -2.1311 |  | 12288 | 254143.645 | 147168.9316 | 106974.7134 | 20590.5242 | 4143.3925 | 0 | 131299.6064 | 11443589299.8454
155 | 0.94649 | 35.5902 | 69.1993 | 174.2212 | 85.9205 | 151.9479 | 136.6542 | 2.0343 | -2.3376 |  | 11367 | 182382.2951 | 124392.5561 | 57989.7389 | 22550.1314 | 3341.7433 | 0 | 82482.2261 | 3362809819.2433
160 | 0.96594 | 28.7232 | 69.1764 | 174.1903 | 86.6943 | 157.6986 | 139.463 | 1.6853 | -2.5129 |  | 10445 | 120709.221 | 100669.4782 | 20039.7428 | 25623.0014 | 2552.739 | 0 | 39014.7409 | 401591292.9849
165 | 0.98114 | 21.5384 | 69.3242 | 174.3886 | 87.2989 | 163.4511 | 141.658 | 1.317 | -2.652 |  | 9728 | 75072.1116 | 76180.2447 | -1108.1331 | 30500 | 1844.933 | 9465.8048 | 0 | 1227959.0586
170 | 0.99193 | 14.1436 | 69.6411 | 174.8135 | 87.7281 | 169.1972 | 143.216 | 0.9348 | -2.7517 |  | 8909 | 37713.9223 | 51111.2336 | -13397.3113 | 30500 | 1209.8532 | -7252.7222 | 0 | 179487949.535
175 | 0.99822 | 6.6483 | 70.1238 | 175.4604 | 87.9781 | 174.9299 | 144.1235 | 0.54452 | -2.8102 |  | 7987 | 11598.0041 | 25653.2351 | -14055.231 | 30500 | 638.8987 | -13726.2711 | 0 | 197549518.963
180 | 0.99997 | -0.84063 | 70.767 | 176.3218 | 88.0478 | 180.6428 | 144.3765 | 0.15179 | -2.8278 |  | 7168 | -778.0068 | 3.6061e-11 | -778.0068 | -536207.5531 | 159.7457 | -7416.6189 | 0 | 605294.5726
185 | 0.99722 | -8.2231 | 71.5642 | 177.3882 | 87.9385 | 186.3307 | 143.9799 | -0.23795 | -2.8062 |  | 6451 | -1714.5503 | -25653.2351 | 23938.6848 | -46091.3561 | -225.046 | 0 | 11580.339 | 573060629.6011
190 | 0.99007 | -15.4087 | 72.5072 | 178.6478 | 87.654 | 191.9892 | 142.947 | -0.6197 | -2.7487 |  | 5837 | 6248.1696 | -51111.2336 | 57359.4032 | -20034.1235 | -528.8121 | 0 | 40649.044 | 3290101133.0148
195 | 0.97865 | -22.3188 | 73.5869 | 180.0871 | 87.1999 | 197.6149 | 141.2987 | -0.98903 | -2.6593 |  | 5120 | 25052.7388 | -76180.2447 | 101232.9835 | -10775.45 | -752.5561 | 0 | 79296.1933 | 10248116945.9936
200 | 0.96316 | -28.8874 | 74.7933 | 181.691 | 86.5837 | 203.205 | 139.0617 | -1.3422 | -2.5426 |  | 5325 | 26504.0446 | -100669.4782 | 127173.5228 | -6058.0543 | -973.5249 | 0 | 114203.2531 | 16173104889.6369
205 | 0.94381 | -35.0613 | 76.1154 | 183.4431 | 85.8143 | 208.7577 | 136.2685 | -1.6759 | -2.4034 |  | 5427 | 28592.3482 | -124392.5561 | 152984.9043 | -3215.4381 | -1251.3713 | 0 | 140079.2135 | 23404380948.7895
210 | 0.92087 | -40.7995 | 77.542 | 185.3262 | 84.9016 | 214.2716 | 132.9553 | -1.9879 | -2.2465 |  | 5632 | 24907.9047 | -147168.9316 | 172076.8364 | -1326.9938 | -1526.7155 | 0 | 162530.8703 | 29610437617.9659
215 | 0.89459 | -46.0716 | 79.0614 | 187.3222 | 83.8565 | 219.7459 | 129.1614 | -2.2763 | -2.0762 |  | 5632 | 28126.5156 | -168825.2627 | 196951.7783 | 9.2664 | -1780.5703 | 0 | 184514.3073 | 38790002957.8665
220 | 0.86527 | -50.8567 | 80.6616 | 189.4125 | 82.6905 | 225.1801 | 124.9287 | -2.5397 | -1.8963 |  | 5632 | 31047.8259 | -189196.7316 | 220244.5575 | 996.321 | -1986.5796 | 0 | 208598.1679 | 48507665102.5082
225 | 0.83321 | -55.1416 | 82.3307 | 191.5784 | 81.4155 | 230.5742 | 120.3001 | -2.7772 | -1.71 |  | 5632 | 33663.7165 | -208128.2991 | 241792.0156 | 1747.3096 | -2172.3486 | 0 | 231018.2865 | 58463378811.163
230 | 0.79872 | -58.9189 | 84.0564 | 193.8013 | 80.0436 | 235.9279 | 115.3197 | -2.9882 | -1.5198 |  | 4915 | 78214.5521 | -225475.8846 | 303690.4367 | 2329.9269 | -2188.6719 | 0 | 272741.2261 | 92227881330.0807
235 | 0.7621 | -62.1857 | 85.8267 | 196.0624 | 78.5869 | 241.2416 | 110.032 | -3.1726 | -1.3278 |  | 4301 | 120733.3099 | -241107.4624 | 361840.7723 | 2786.8382 | -2030.493 | 0 | 332765.6045 | 130928744532.3646
240 | 0.72365 | -64.9424 | 87.6294 | 198.3437 | 77.0579 | 246.5154 | 104.4814 | -3.3303 | -1.1354 |  | 3891 | 152711.8018 | -254904.0669 | 407615.8687 | 3145.9686 | -1894.5879 | 0 | 384728.3205 | 166150696416.4134
245 | 0.6837 | -67.1912 | 89.4525 | 200.6273 | 75.4688 | 251.7493 | 98.7125 | -3.4614 | -0.94343 |  | 3891 | 157999.7964 | -266760.6975 | 424760.4939 | 3426.0654 | -1870.5748 | 0 | 416188.1813 | 180421477191.74
250 | 0.64253 | -68.9354 | 91.2839 | 202.8961 | 73.8316 | 256.9436 | 92.7694 | -3.5659 | -0.75255 |  | 4301 | 133837.7555 | -276587.1181 | 410424.8736 | 3639.8717 | -2028.5858 | 0 | 417592.6838 | 168448576875.2361
255 | 0.60047 | -70.1787 | 93.1116 | 205.1336 | 72.1586 | 262.0981 | 86.6959 | -3.6441 | -0.56303 |  | 4608 | 114706.859 | -284308.5438 | 399015.4028 | 3796.0076 | -2254.5143 | 0 | 404720.1382 | 159213291683.7859
260 | 0.5578 | -70.925 | 94.9233 | 207.3241 | 70.4616 | 267.2129 | 80.5357 | -3.6961 | -0.37493 |  | 5529 | 50604.7078 | -289866.2098 | 340470.9176 | 3900.1093 | -2601.928 | 0 | 369743.1602 | 115920445698.5279
265 | 0.51483 | -71.1777 | 96.707 | 209.4526 | 68.7527 | 272.2877 | 74.3319 | -3.7223 | -0.1882 |  | 6451 | -14840.8431 | -293217.8188 | 278376.9758 | 3955.5143 | -3096.728 | 0 | 309423.9467 | 77493740629.9669
270 | 0.47186 | -70.9403 | 98.4505 | 211.505 | 67.0436 | 277.322 | 68.1274 | -3.7227 | -0.0027765 |  | 7424 | -83816.233 | -294337.8633 | 210521.6303 | 3963.6479 | -3586.9409 | 0 | 244449.303 | 44319356822.8335
275 | 0.42918 | -70.216 | 100.1415 | 213.4681 | 65.346 | 282.3155 | 61.965 | -3.6975 | 0.18139 |  | 7936 | -118911.142 | -293217.8188 | 174306.6769 | 3924.1912 | -3943.9693 | 0 | 192414.1536 | 30382817601.6704
280 | 0.38708 | -69.0088 | 101.7679 | 215.3297 | 63.6717 | 287.2675 | 55.8868 | -3.6469 | 0.36421 |  | 8448 | -152199.2249 | -289866.2098 | 137666.9848 | 3835.0676 | -4149.3487 | 0 | 155986.8308 | 18952198709.8773
285 | 0.34586 | -67.3235 | 103.3173 | 217.0783 | 62.0321 | 292.1774 | 49.9349 | -3.5711 | 0.54542 |  | 8960 | -182951.8344 | -284308.5438 | 101356.7094 | 3692.2498 | -4317.1108 | 0 | 119511.8471 | 10273182544.9542
290 | 0.30579 | -65.1667 | 104.7777 | 218.7035 | 60.4387 | 297.0444 | 44.1507 | -3.4705 | 0.72448 |  | 9390 | -205112.3222 | -276587.1181 | 71474.796 | 3489.3569 | -4422.5042 | 0 | 86415.7527 | 5108646459.3186
295 | 0.26718 | -62.5476 | 106.137 | 220.1958 | 58.9028 | 301.8678 | 38.575 | -3.3454 | 0.90058 |  | 9810 | -223138.8247 | -266760.6975 | 43621.8728 | 3216.9716 | -4460.5934 | 0 | 57548.3344 | 1902867788.6004
300 | 0.23028 | -59.4791 | 107.3836 | 221.5466 | 57.4352 | 306.6468 | 33.2475 | -3.1965 | 1.0726 |  | 10240 | -237767.9866 | -254904.0669 | 17136.0803 | 2861.5455 | -4450.6614 | 0 | 30378.9766 | 293645249.3261
305 | 0.19536 | -55.9784 | 108.5062 | 222.7483 | 56.0467 | 311.3808 | 28.2068 | -3.0244 | 1.2389 |  | 10547 | -240959.3678 | -241107.4624 | 148.0946 | 2403.6505 | -4365.8811 | 0 | 8642.0875 | 21932.0176
310 | 0.16269 | -52.068 | 109.4943 | 223.7942 | 54.7473 | 316.0695 | 23.4897 | -2.8303 | 1.3978 |  | 10957 | -245474.9622 | -225475.8846 | -19999.0777 | 1815.1326 | -4226.577 | -9925.4915 | 0 | 399963107.9535
315 | 0.1325 | -47.7762 | 110.3381 | 224.6787 | 53.5465 | 320.7126 | 19.1306 | -2.6154 | 1.5471 |  | 11264 | -239908.5709 | -208128.2991 | -31780.2718 | 1054.3165 | -4035.9414 | -25889.6748 | 0 | 1009985678.5193
320 | 0.10501 | -43.1374 | 111.0292 | 225.3968 | 52.4531 | 325.3103 | 15.1615 | -2.3815 | 1.6846 |  | 11571 | -229857.931 | -189196.7316 | -40661.1994 | 57.5352 | -3776.4564 | -36220.7356 | 0 | 1653333138.9725
325 | 0.080418 | -38.1919 | 111.5602 | 225.9448 | 51.475 | 329.8632 | 11.6108 | -2.1304 | 1.808 |  | 11981 | -219164.4429 | -168825.2627 | -50339.1802 | -1276.7592 | -3484.3495 | -45500.1898 | 0 | 2534033067.9804
330 | 0.058897 | -32.9854 | 111.9253 | 226.3197 | 50.619 | 334.3723 | 8.5035 | -1.8644 | 1.9151 |  | 12288 | -199413.0656 | -147168.9316 | -52244.134 | -3120.1777 | -3142.152 | -51291.6571 | 0 | 2729449538.1299
335 | 0.040588 | -27.5676 | 112.1206 | 226.5195 | 49.8909 | 338.8394 | 5.8601 | -1.586 | 2.0043 |  | 11981 | -158196.8834 | -124392.5561 | -33804.3273 | -5786.3797 | -2673.0185 | -43024.2307 | 0 | 1142732544.8994
340 | 0.025605 | -21.9913 | 112.1437 | 226.5432 | 49.295 | 343.2667 | 3.6968 | -1.298 | 2.074 |  | 11571 | -117180.9826 | -100669.4782 | -16511.5044 | -9915.2462 | -2122.9302 | -25157.9158 | 0 | 272629776.7371
345 | 0.014026 | -16.3102 | 111.9946 | 226.3907 | 48.8344 | 347.657 | 2.0251 | -1.003 | 2.1237 |  | 11264 | -81901.4917 | -76180.2447 | -5721.247 | -17044.8261 | -1590.5889 | -11116.3757 | 0 | 32732667.1283
350 | 0.0058994 | -10.5767 | 111.6748 | 226.0627 | 48.5112 | 352.014 | 0.85176 | -0.70399 | 2.1532 |  | 11264 | -53111.1418 | -51111.2336 | -1999.9082 | -32038.5594 | -1101.3569 | -3860.5776 | 0 | 3999632.9902
355 | 0.0012412 | -4.8411 | 111.1879 | 225.561 | 48.326 | 356.3419 | 0.17921 | -0.40353 | 2.1634 |  | 11264 | -24309.6936 | -25653.2351 | 1343.5415 | -82651.5902 | -631.3043 | 0 | -328.1834 | 1805103.6378
360 | 3.8659e-05 | 0.85095 | 110.5392 | 224.8882 | 48.2781 | 360.6454 | 0.0055816 | -0.10418 | 2.1555 |  | 11264 | 4273.0634 | -7.2122e-11 | 4273.0634 | 30500 | -162.9783 | 0 | 2808.3024 | 18259071.1848
[17 empty] | -270916.6561 | 13245667.6016 | 4.5485e+12
[15 empty] | PR Work | 94194.2073 | ft-lbf
[15 empty] | PR Power | 17.1262 | hp
[15 empty] | CLF | 1.4044
[15 empty] | Motor Power | 29.6943 | hp-10% loss in PU and 10% loss in motor
[12 empty] | Cut off generating portion-potential power savings |  |  |  | 2.0043 | %

## RM
Torque Factors & Kinematics |  |  |  | Enter Data in Yellow Fields
Data |  |  |  | Unit | RM320-256-144
A | 173 | inches |  | Gear Box | 320000 | in-lbf
P | 149 | inches |  | Beam | 25600 | lbf |  |  | Load Scale | 4518 | lb/cm
C | 103 | inches | [6 empty] | CBE | 6500 | lbs
I | 142 | inches | Zero crank angle is during the up stroke. | [5 empty] | at TF | 65.6495 | in | 90 | degrees
K | 200.818 | inches | [6 empty] | B | -1180 | lbs
R | 39 | inches | rotation | 1 | positive 1 is correct (CW with well on right), |  |  |  | M | 516429.7478 | in-lbs
Tau | 12.5 | degrees |  |  | negative 1 is backwards.
Phi | 45.0001 |  | Speed | 6 | spm
Cb | 67.8566
Ct | 20.1485 | [5 empty] | Polished Rod (PR) |  |  |  | Well Load | Well Load | CBE | Gear Box | Permissible | PR | Generating | Motoring | Net Torque
Crank | Polished Rod | Torque |  |  |  |  | Position | Velocity | Acceleration |  | Lbs | Torque | Torque | Torque | Load | Work | Work | Work | Squared
Angle-deg | Position | Factor (in) | beta | h | c | alpha | (in) | (ft/sec) | (ft/sec^2) |  |  | (in-lbf) | (in-lbf) | (in-lbf) | (lbf) | (ft-lbf) | (in-lbf) | (in-lbf)
0 | 0.018243 | -20.4839 | 86.1946 | 175.4221 | 66.9863 | 198.181 | 2.6278 | -1.2458 | 2.4122 |  | 4745 | -121367.3687 | -111775.8552 | -9591.5135 | -11345.2369 |  | -9581.2715 | 0 | 91997130.2696
5 | 0.0078986 | -13.6216 | 84.4655 | 172.7707 | 67.4798 | 191.9454 | 1.1378 | -0.89402 | 2.5332 |  | 4519 | -77629.5971 | -67407.6085 | -10221.9886 | -19723.4949 | -575.1514 | -9906.751 | 0 | 104489051.1538
10 | 0.0017856 | -6.5271 | 82.9031 | 170.3463 | 67.7714 | 185.6746 | 0.25722 | -0.52833 | 2.633 |  | 4293 | -35722.7115 | -22526.3492 | -13196.3622 | -46755.3 | -323.3094 | -11709.1754 | 0 | 174143976.1921
15 | 2.164e-05 | 0.7219 | 81.5198 | 168.1774 | 67.8556 | 179.3755 | 0.0031172 | -0.15246 | 2.7064 |  | 4067 | 3787.8296 | 22526.3492 | -18738.5196 | 473296.3954 | -88.5109 | -15967.4409 | 0 | 351132115.9236
20 | 0.002673 | 8.0335 | 80.327 | 166.2909 | 67.7291 | 173.0562 | 0.38504 | 0.22915 | 2.7477 |  | 4216 | 43348.7547 | 67407.6085 | -24058.8539 | 47044.0256 | 131.8114 | -21398.6867 | 0 | 578828448.6663
25 | 0.0097468 | 15.3037 | 79.3353 | 164.711 | 67.3916 | 166.727 | 1.404 | 0.61137 | 2.7521 |  | 4370 | 84935.6561 | 111775.8552 | -26840.1991 | 27033.7809 | 364.5294 | -25449.5265 | 0 | 720396287.6912
30 | 0.021184 | 22.4199 | 78.5537 | 163.4589 | 66.8459 | 160.3998 | 3.0515 | 0.9885 | 2.7154 |  | 4519 | 127770.8682 | 155293.4202 | -27522.552 | 20019.6462 | 610.1916 | -27181.3756 | 0 | 757490869.5864
35 | 0.036856 | 29.2654 | 77.9898 | 162.5516 | 66.0983 | 154.0882 | 5.309 | 1.3545 | 2.6354 |  | 4894 | 177757.8953 | 197629.1085 | -19871.2132 | 16507.4237 | 885.418 | -23696.8826 | 0 | 394865112.3309
40 | 0.056564 | 35.7257 | 77.6492 | 162.0021 | 65.158 | 147.8073 | 8.1479 | 1.7033 | 2.5116 |  | 5273 | 230537.9743 | 238460.7199 | -7922.7456 | 14451.902 | 1202.6245 | -13896.9794 | 0 | 62769897.3968
45 | 0.080043 | 41.6949 | 77.5353 | 161.818 | 64.0379 | 141.5733 | 11.5298 | 2.0292 | 2.3461 |  | 5648 | 284692.6737 | 277477.5012 | 7215.1724 | 13149.7554 | 1538.9225 | 0 | -353.7866 | 52058713.0195
50 | 0.10696 | 47.0818 | 77.6492 | 162.0021 | 62.7535 | 135.4028 | 15.4079 | 2.3268 | 2.1432 |  | 6191 | 347039.7037 | 314382.5113 | 32657.1924 | 12294.0591 | 1912.9952 | 0 | 19936.1824 | 1066492216.4228
55 | 0.13696 | 51.8153 | 77.9898 | 162.5516 | 61.3227 | 129.3127 | 19.7279 | 2.592 | 1.9096 |  | 6688 | 407682.9898 | 348894.8805 | 58788.1093 | 11729.209 | 2318.2354 | 0 | 45722.6508 | 3456041792.1062
60 | 0.1696 | 55.8483 | 78.5537 | 163.4588 | 59.7652 | 123.319 | 24.4307 | 2.8217 | 1.6536 |  | 7230 | 469684.1614 | 380751.9491 | 88932.2123 | 11367.4188 | 2727.2214 | 0 | 73860.1608 | 7908938385.7824
65 | 0.20448 | 59.1587 | 79.3352 | 164.711 | 58.1015 | 117.4368 | 29.4539 | 3.014 | 1.3845 |  | 7817 | 532250.8123 | 409711.2655 | 122539.5468 | 11154.8093 | 3149.3717 | 0 | 105735.8796 | 15015940541.9389
70 | 0.24113 | 61.7492 | 80.327 | 166.2908 | 56.3525 | 111.6796 | 34.7345 | 3.1684 | 1.1119 |  | 8450 | 594644.9778 | 435552.4317 | 159092.5461 | 11055.8217 | 3579.1599 | 0 | 140816.0465 | 25310438231.3886
75 | 0.27915 | 63.6446 | 81.5198 | 168.1773 | 54.5389 | 106.0587 | 40.2106 | 3.2857 | 0.8445 |  | 9038 | 650320.6782 | 458078.7809 | 192241.8973 | 11045.367 | 3990.2494 | 0 | 175667.2217 | 36956947076.4927
80 | 0.31811 | 64.8877 | 82.9031 | 170.3462 | 52.6799 | 100.5831 | 45.8233 | 3.3676 | 0.59002 |  | 8586 | 633693.4044 | 477118.874 | 156574.5305 | 11104.5888 | 4121.5702 | 0 | 174408.2139 | 24515583585.957
85 | 0.35765 | 65.5346 | 84.4654 | 172.7706 | 50.7939 | 95.2594 | 51.518 | 3.4168 | 0.35433 |  | 8134 | 610389.0817 | 492527.8044 | 117861.2773 | 11218.4589 | 3967.2993 | 0 | 137217.9039 | 13891280684.8926
90 | 0.39741 | 65.6495 | 86.1945 | 175.422 | 48.8969 | 90.0916 | 57.2454 | 3.4365 | 0.1415 |  | 7682 | 581786.0314 | 504188.3008 | 77597.7307 | 11374.3694 | 3774.3834 | 0 | 97729.504 | 6021407804.0753
95 | 0.4371 | 65.3004 | 88.0776 | 178.2704 | 47.0036 | 85.0813 | 62.9622 | 3.43 | -0.046292 |  | 7817 | 587507.4668 | 512011.6197 | 75495.8471 | 11561.2994 | 3691.8135 | 0 | 76546.7889 | 5699622924.5756
100 | 0.47645 | 64.5545 | 90.1017 | 181.2856 | 45.1262 | 80.2279 | 68.6306 | 3.4011 | -0.20848 |  | 7998 | 592481.481 | 515938.2211 | 76543.2599 | 11769.3347 | 3735.2845 | 0 | 76019.5535 | 5858870629.4857
105 | 0.51524 | 63.4757 | 92.2536 | 184.4368 | 43.2753 | 75.529 | 74.219 | 3.353 | -0.34586 |  | 8134 | 591213.0688 | 515938.2211 | 75274.8476 | 11989.4122 | 3756.344 | 0 | 75909.0538 | 5666302687.9288
110 | 0.5533 | 62.1219 | 94.5202 | 187.694 | 41.4597 | 70.9801 | 79.7009 | 3.2891 | -0.46026 |  | 8224 | 584193.9246 | 512011.6197 | 72182.3049 | 12213.2192 | 3736.3539 | 0 | 73728.5763 | 5210285134.7631
115 | 0.59047 | 60.5433 | 96.8888 | 191.0275 | 39.6866 | 66.5755 | 85.0545 | 3.2122 | -0.55421 |  | 8269 | 572073.7473 | 504188.3008 | 67885.4465 | 12433.2016 | 3679.0307 | 0 | 70033.8757 | 4608433852.1965
120 | 0.62662 | 58.7823 | 99.3463 | 194.4087 | 37.9619 | 62.3083 | 90.2621 | 3.1246 | -0.63069 |  | 8360 | 560783.3592 | 492527.8044 | 68255.5549 | 12642.6556 | 3608.2175 | 0 | 68070.5007 | 4658820771.5971
125 | 0.66166 | 56.8725 | 101.8802 | 197.8101 | 36.2902 | 58.1705 | 95.3093 | 3.0283 | -0.69286 |  | 8134 | 529710.6846 | 477118.874 | 52591.8106 | 12835.8872 | 3468.7058 | 0 | 60423.6828 | 2765898545.2839
130 | 0.6955 | 54.8389 | 104.4778 | 201.2055 | 34.6756 | 54.1535 | 100.1843 | 2.925 | -0.74397 |  | 7908 | 498376.356 | 458078.7809 | 40297.5751 | 13008.4339 | 3258.5429 | 0 | 46444.6929 | 1623894559.2985
135 | 0.72808 | 52.6982 | 107.1265 | 204.5699 | 33.1214 | 50.248 | 104.8771 | 2.8157 | -0.78724 |  | 7682 | 467011.3006 | 435552.4317 | 31458.869 | 13157.3525 | 3048.3597 | 0 | 35878.222 | 989660435.9637
140 | 0.75933 | 50.4586 | 109.8135 | 207.8799 | 31.6304 | 46.444 | 109.3788 | 2.701 | -0.82582 |  | 7998 | 463108.8734 | 409711.2655 | 53397.6079 | 13281.5886 | 2941.0697 | 0 | 42428.2384 | 2851304532.6563
145 | 0.7892 | 48.1204 | 112.5258 | 211.1133 | 30.2056 | 42.7315 | 113.6807 | 2.5812 | -0.86278 |  | 8269 | 454689.9777 | 380751.9491 | 73938.0285 | 13382.4612 | 2915.8111 | 0 | 63667.8182 | 5466832064.6552
150 | 0.81761 | 45.676 | 115.2497 | 214.2497 | 28.8499 | 39.0997 | 117.774 | 2.456 | -0.90113 |  | 8586 | 446072.0849 | 348894.8805 | 97177.2044 | 13464.3313 | 2874.7194 | 0 | 85557.6165 | 9443409051.888
155 | 0.84451 | 43.1096 | 117.9709 | 217.2698 | 27.5666 | 35.5375 | 121.6489 | 2.3249 | -0.94391 |  | 8270 | 407385.6383 | 314382.5113 | 93003.127 | 13535.577 | 2721.4383 | 0 | 95090.1657 | 8649581631.5729
160 | 0.86981 | 40.3971 | 120.6741 | 220.156 | 26.3594 | 32.0336 | 125.2936 | 2.1868 | -0.99418 |  | 7998 | 370764.3812 | 277477.5012 | 93286.88 | 13610.1168 | 2470.5179 | 0 | 93145.0035 | 8702441976.7558
165 | 0.89342 | 37.5059 | 123.3425 | 222.8918 | 25.2332 | 28.5758 | 128.6941 | 2.0403 | -1.0551 |  | 7682 | 332376.9397 | 238460.7199 | 93916.2198 | 13709.9587 | 2221.6568 | 0 | 93601.5499 | 8820256350.2407
170 | 0.91521 | 34.3944 | 125.9579 | 225.4623 | 24.1936 | 25.1516 | 131.833 | 1.8834 | -1.13 |  | 7817 | 309446.8275 | 197629.1085 | 111817.719 | 13869.7878 | 2027.0903 | 0 | 102866.9694 | 12503202280.0856
175 | 0.93504 | 31.0124 | 128.4997 | 227.8538 | 23.2477 | 21.7475 | 134.689 | 1.7136 | -1.2223 |  | 7998 | 284631.9026 | 155293.4202 | 129338.4824 | 14145.9103 | 1881.9848 | 0 | 120578.1007 | 16728443039.9145
180 | 0.95272 | 27.3009 | 130.945 | 230.054 | 22.4041 | 18.3492 | 137.236 | 1.5282 | -1.3351 |  | 8134 | 254281.0196 | 111775.8552 | 142505.1643 | 14635.4168 | 1711.9761 | 0 | 135921.8234 | 20307721865.7588
185 | 0.96804 | 23.1946 | 133.268 | 232.0518 | 21.6734 | 14.9415 | 139.4423 | 1.3238 | -1.4715 |  | 8043 | 213923.5466 | 67407.6085 | 146515.9381 | 15522.5109 | 1487.1637 | 0 | 144510.5512 | 21466920104.1831
190 | 0.98073 | 18.6248 | 135.4398 | 233.8373 | 21.0679 | 11.5078 | 141.2706 | 1.097 | -1.6333 |  | 7998 | 170938.6611 | 22526.3492 | 148412.3119 | 17210.8474 | 1221.9751 | 0 | 147464.125 | 22026214325.0663
195 | 0.9905 | 13.5269 | 137.4285 | 235.402 | 20.6019 | 8.0305 | 142.6775 | 0.84414 | -1.8204 |  | 7908 | 122932.6707 | -22526.3492 | 145459.0199 | 20811.2292 | 932.4201 | 0 | 146935.6659 | 21158326461.7891
200 | 0.997 | 7.8502 | 139.1997 | 236.7384 | 20.2916 | 4.4913 | 143.6146 | 0.56224 | -2.0297 |  | 7795 | 70455.8714 | -67407.6085 | 137863.4799 | 30996.4059 | 613.1138 | 0 | 141661.2499 | 19006339092.1976
205 | 0.99989 | 1.5728 | 140.717 | 237.8403 | 20.1539 | 0.87104 | 144.0301 | 0.2493 | -2.2533 |  | 7682 | 13937.9442 | -111775.8552 | 125713.7994 | 131212.7223 | 267.9454 | 0 | 131788.6397 | 15803959359.8981
210 | 0.99879 | -5.2819 | 141.9446 | 238.7026 | 20.2062 | -2.849 | 143.8722 | -0.094714 | -2.477 |  | 7570 | -46216.6914 | -155293.4202 | 109076.7288 | -32363.162 | -100.3179 | 0 | 117395.2641 | 11897732765.811
215 | 0.99339 | -12.6295 | 142.8495 | 239.3213 | 20.464 | -6.6864 | 143.0938 | -0.46703 | -2.6808 |  | 7380 | -108108.2579 | -197629.1085 | 89520.8505 | -10869.3138 | -484.8705 | 0 | 99298.7897 | 8013982678.3371
220 | 0.98342 | -20.3176 | 143.4043 | 239.6937 | 20.9396 | -10.656 | 141.6581 | -0.86146 | -2.84 |  | 7185 | -169957.0689 | -238460.7199 | 68503.6509 | -5193.2257 | -871.3355 | 0 | 79012.2507 | 4692750192.2435
225 | 0.96874 | -28.1337 | 143.5914 | 239.818 | 21.6397 | -14.7688 | 139.5441 | -1.2684 | -2.9299 |  | 7004 | -230246.1175 | -277477.5012 | 47231.3837 | -2691.4441 | -1249.7995 | 0 | 57867.5173 | 2230803610.5969
230 | 0.94936 | -35.8286 | 143.4044 | 239.6937 | 22.5646 | -19.0309 | 136.7515 | -1.6756 | -2.9318 |  | 6552 | -277027.0255 | -314382.5113 | 37355.4858 | -1336.7877 | -1577.3612 | 0 | 42293.4348 | 1395432319.7752
235 | 0.92541 | -43.1529 | 142.8495 | 239.3214 | 23.7071 | -23.4433 | 133.3018 | -2.0698 | -2.8386 |  | 6191 | -318080.1886 | -348894.8805 | 30814.6919 | -510.4073 | -1831.6266 | 0 | 34085.0889 | 949545237.5842
240 | 0.89719 | -49.8921 | 141.9447 | 238.7026 | 25.0533 | -28.0019 | 129.2372 | -2.4388 | -2.6568 |  | 5761 | -346300.787 | -380751.9491 | 34451.1621 | 37.6677 | -2024.1915 | 0 | 32632.927 | 1186882568.7305
245 | 0.86511 | -55.8909 | 140.7171 | 237.8404 | 26.5839 | -32.6989 | 124.6159 | -2.7728 | -2.4049 |  | 5242 | -358931.224 | -409711.2655 | 50780.0415 | 425.1146 | -2118.6771 | 0 | 42615.6018 | 2578612612.8755
250 | 0.82964 | -61.061 | 139.1997 | 236.7385 | 28.276 | -37.5242 | 119.5068 | -3.0654 | -2.1071 |  | 4700 | -359038.6593 | -435552.4317 | 76513.7723 | 712.4099 | -2116.4194 | 0 | 63646.9069 | 5854357358.9166
255 | 0.7913 | -65.3737 | 137.4286 | 235.4021 | 30.1052 | -42.4661 | 113.984 | -3.3137 | -1.7876 |  | 4100 | -345173.2746 | -458078.7809 | 112905.5063 | 932.1449 | -2025.0333 | 0 | 94709.6393 | 12747653342.1515
260 | 0.7506 | -68.8449 | 135.4399 | 233.8374 | 32.0467 | -47.5133 | 108.1218 | -3.5173 | -1.4662 |  | 3877 | -348148.5212 | -477118.874 | 128970.3528 | 1102.2161 | -1948.451 | 0 | 120937.9295 | 16633351901.7165
265 | 0.70805 | -71.5179 | 133.2681 | 232.0518 | 34.077 | -52.6549 | 101.9919 | -3.6779 | -1.1565 |  | 3579 | -340353.6313 | -492527.8044 | 152174.173 | 1232.3727 | -1904.358 | 0 | 140572.2629 | 23156978942.9139
270 | 0.6641 | -73.4495 | 130.9451 | 230.0541 | 36.1736 | -57.8812 | 95.6615 | -3.7982 | -0.86609 |  | 3276 | -327290.9886 | -504188.3008 | 176897.3122 | 1327.6861 | -1808.1155 | 0 | 164535.7426 | 31292659063.3226
275 | 0.61919 | -74.6994 | 128.4998 | 227.8539 | 38.316 | -63.1841 | 89.1927 | -3.8813 | -0.59786 |  | 3804 | -372301.6668 | -512011.6197 | 139709.9529 | 1390.4583 | -1908.287 | 0 | 158303.6326 | 19518870939.8814
280 | 0.57372 | -75.3236 | 125.958 | 225.4624 | 40.4854 | -68.5565 | 82.6426 | -3.9301 | -0.3516 |  | 4329 | -414957.6736 | -515938.2211 | 100980.5475 | 1421.2862 | -2219.6835 | 0 | 120345.2502 | 10197070977.3026
285 | 0.52805 | -75.3713 | 123.3426 | 222.8919 | 42.6644 | -73.9928 | 76.0634 | -3.9475 | -0.12524 |  | 4857 | -455016.3289 | -515938.2211 | 60921.8922 | 1419.6409 | -2518.1669 | 0 | 80951.2199 | 3711476949.8359
290 | 0.48251 | -74.8831 | 120.6742 | 220.1561 | 44.837 | -79.4887 | 69.5038 | -3.9358 | 0.084177 |  | 4370 | -415601.1238 | -512011.6197 | 96410.496 | 1384.1521 | -2521.9152 | 0 | 78666.1941 | 9294983730.9711
295 | 0.43742 | -73.8912 | 117.971 | 217.2699 | 46.9881 | -85.0408 | 63.0089 | -3.8969 | 0.27987 |  | 3922 | -376993.0145 | -504188.3008 | 127195.2863 | 1312.6953 | -2243.98 | 0 | 111802.8911 | 16178640851.9983
300 | 0.39308 | -72.4199 | 115.2498 | 214.2498 | 49.1035 | -90.6466 | 56.6216 | -3.8324 | 0.46495 |  | 3389 | -330886.5352 | -492527.8044 | 161641.2692 | 1202.3258 | -1945.7173 | 0 | 144418.2777 | 26127899912.4708
305 | 0.34977 | -70.4864 | 112.5259 | 211.1134 | 51.1698 | -96.3043 | 50.3831 | -3.7432 | 0.64225 |  | 3615 | -337982.1407 | -477118.874 | 139136.7333 | 1049.0675 | -1820.6289 | 0 | 150389.0012 | 19359030546.7996
310 | 0.30777 | -68.102 | 109.8136 | 207.88 | 53.1736 | -102.0127 | 44.3329 | -3.6301 | 0.81419 |  | 3841 | -341940.2033 | -458078.7809 | 116138.5776 | 847.5287 | -1879.5734 | 0 | 127637.6554 | 13488169202.7784
315 | 0.26735 | -65.2736 | 107.1266 | 204.57 | 55.102 | -107.7713 | 38.5103 | -3.4936 | 0.98275 |  | 4112 | -345427.8534 | -435552.4317 | 90124.5783 | 590.2784 | -1929.4807 | 0 | 103131.5779 | 8122439606.1522
320 | 0.22877 | -62.0045 | 104.4779 | 201.2056 | 56.9424 | -113.5796 | 32.9537 | -3.334 | 1.1494 |  | 4247 | -336498.58 | -409711.2655 | 73212.6855 | 266.8502 | -1935.3138 | 0 | 81668.6319 | 5360097317.0201
325 | 0.19231 | -58.2963 | 101.8803 | 197.8103 | 58.6819 | -119.4377 | 27.7015 | -3.1513 | 1.3152 |  | 3976 | -300575.4856 | -380751.9491 | 80176.4635 | -137.8756 | -1799.5172 | 0 | 76694.5745 | 6428265298.4097
330 | 0.15823 | -54.1497 | 99.3464 | 194.4089 | 60.3079 | -125.3456 | 22.7921 | -2.9457 | 1.4807 |  | 3750 | -266957.8929 | -348894.8805 | 81936.9877 | -646.3887 | -1580.4232 | 0 | 81056.7256 | 6713669946.9971
335 | 0.12679 | -49.5668 | 96.8889 | 191.0276 | 61.8077 | -131.3033 | 18.2636 | -2.7171 | 1.6456 |  | 3660 | -239903.1293 | -314382.5113 | 74479.3819 | -1293.3318 | -1398.1776 | 0 | 78208.1848 | 5547178334.4372
340 | 0.098259 | -44.5523 | 94.5203 | 187.6941 | 63.1688 | -137.3107 | 14.1539 | -2.4658 | 1.8093 |  | 3705 | -217638.0263 | -277477.5012 | 59839.475 | -2134.4399 | -1261.167 | 0 | 67159.4285 | 3580762765.1666
345 | 0.072895 | -39.1158 | 92.2536 | 184.437 | 64.3789 | -143.3674 | 10.5003 | -2.1922 | 1.9704 |  | 3750 | -192841.0567 | -238460.7199 | 45619.6632 | -3264.5595 | -1134.9069 | 0 | 52729.5691 | 2081153669.3627
350 | 0.050948 | -33.2736 | 90.1017 | 181.2857 | 65.426 | -149.4722 | 7.3389 | -1.8968 | 2.1266 |  | 4067 | -174586.7983 | -197629.1085 | 23042.3101 | -4857.7126 | -1029.6831 | 0 | 34330.9867 | 530948056.648
355 | 0.032657 | -27.0509 | 88.0777 | 178.2706 | 66.2986 | -155.6236 | 4.7042 | -1.5808 | 2.2752 |  | 4428 | -151701.72 | -155293.4202 | 3591.7002 | -7268.7543 | -932.5848 | 0 | 13317.0052 | 12900310.5921
360 | 0.018243 | -20.4839 | 86.1946 | 175.4221 | 66.9863 | -161.819 | 2.6278 | -1.2458 | 2.4122 |  | 4744 | -121346.8848 | -111775.8552 | -9571.0295 | -11345.2369 | -793.5246 | -2989.6646 | 0 | 91604605.8112
[17 empty] | -161777.7542 | 5749426.6026 | 646423889216.6512
[15 empty] | PR Work | 40645.2582 | ft-lbf
[15 empty] | PR Power | 7.39 | hp
[15 empty] | CLF | 1.2294
[15 empty] | Motor Power | 11.2164 | hp-10% loss in PU and 10% loss in motor
[12 empty] | Cut off generating portion-potential power savings |  |  |  | 2.7368 | %

## Beam Balanced
Torque Factors & Kinematics |  |  |  | Enter Data In Yellow Fields
Data |  |  |  | Unit: | CW320-256-144
A |  | 141.73 | inches | Gear Box | 320000 | in-lbf | [12 empty] | Length from
P |  | 134.65 | inches | Beam | 25600 | lbf | [12 empty] | Equalizer
C |  | 94.49 | inches | [14 empty] | Weight added | to center
I |  | 94.49 | inches | Zero crank angle is during the up stroke. | [5 empty] | Load Scale | 1 | lb/cm | [5 empty] | to Beam (lbs) | of wts (in)
K |  | 163.85 | inches | [6 empty] | CBE | 15500 | lbs | [5 empty] | 1000 | 3.65
R |  | 45.28 | inches | [6 empty] | at TF | 66.3635 | in | 90 | deg |  |  |  | CBE (lbs)
crank rotation |  | 1 | positive is clockwise, neg is counterCW with horse head on the right | [6 empty] | B | 200 | lbs | [5 empty] | 692.4434
Phi |  | 0.61467 | [7 empty] | M | 1015361.8329 | in-lbs
Cb |  | 1.4608 | Speed | 6 | spm
Ct |  | 0.4569 | [8 empty] | Well Load | Well Load | Well Load | CBE | Gear Box | Position | crank | Beam | Beam CBE | Combined | Net Torque | Permissible | PR | Generating | Motoring | Net Torque
Crank | [7 empty] | Position | Velocity | Acceleration |  |  | Torque | Torque | Torque | in 1 cycle | angle-deg | CBE-Lbs | Torque | CBE Torque | w/beam wt | Load | Work | Work (in-lbf) | Work (in-lbf) | sqrd
Angle-deg | Angle-rad | PR | TF | beta | h | c | alpha | s(a)-inch | (ft/sec) | (ft/sec^2) | (cm) | (lbs) | (in-lbs) | (in-lbs) | (in-lbs) |  |  |  | (in-lbs) | (in-lbs) | (in-lbs) | (lbf) | (ft-lbf)
0 | 0 | 0.0014953 | -6.457 | 1.1547 | 129.5174 | 1.4593 | 3.2287 | 0.21274 | -0.55495 | 2.992 | 60 | 13000 | -82650.1189 | 0 | -82650.1189 | 0.00074764 | 0 | 756.7856 | -4886.5952 | -4886.5952 | -77763.5237 | -48601.5219 |  | -77763.5237 | 0 | 6047165612.1474
5 | 0.087266 | 0.00016744 | 2.193 | 1.1245 | 126.7876 | 1.4606 | 3.1125 | 0.023823 | -0.11335 | 3.1794 | 130 | 12200 | 26315.5669 | 88494.6147 | -62179.0478 | 8.372e-05 | 5 | 760.8145 | 1668.4388 | 90163.0535 | -63847.4866 | 25600 | -198.3668 | -31916.2433 | 0 | 4076501547.65
10 | 0.17453 | 0.0042517 | 11.1655 | 1.0981 | 124.3905 | 1.4565 | 2.9947 | 0.60491 | 0.34865 | 3.3263 | 200 | 12200 | 133986.2786 | 176315.732 | -42329.4533 | 0.0021258 | 10 | 763.9746 | 8530.1763 | 184845.9083 | -50859.6296 | 25600 | 590.7741 | -25422.3148 | 0 | 2586701927.0468
15 | 0.2618 | 0.013896 | 20.2911 | 1.0759 | 122.3646 | 1.4468 | 2.8756 | 1.9771 | 0.82329 | 3.4173 | 195 | 12800 | 255667.2588 | 262794.98 | -7127.7212 | 0.0069479 | 15 | 765.9302 | 15541.5293 | 278336.5093 | -22669.2504 | 25600 | 1429.3233 | -11327.1252 | 0 | 513894915.7601
20 | 0.34907 | 0.029132 | 29.3611 | 1.0582 | 120.7441 | 1.4315 | 2.7553 | 4.1448 | 1.3006 | 3.4368 | 190 | 13400 | 387566.3313 | 347274.1996 | 40292.1317 | 0.014566 | 20 | 766.3491 | 22500.8422 | 369775.0419 | 17791.2895 | 23692.8316 | 2366.4289 | 0 | -2438.9805 | 316529980.5399
25 | 0.43633 | 0.049854 | 38.138 | 1.0453 | 119.5582 | 1.4107 | 2.6343 | 7.093 | 1.7689 | 3.3718 | 187 | 14000 | 526304.6419 | 429110.4529 | 97194.189 | 0.024927 | 25 | 764.951 | 29173.7153 | 458284.1682 | 68020.4737 | 20607.0431 | 3365.9095 | 0 | 42905.8816 | 4626784848.2904
30 | 0.5236 | 0.075805 | 46.3717 | 1.0374 | 118.829 | 1.3847 | 2.5131 | 10.7853 | 2.2154 | 3.2142 | 185 | 14250 | 651521.9865 | 507680.9165 | 143841.0701 | 0.037903 | 30 | 761.5625 | 35314.924 | 542995.8405 | 108526.1461 | 18810.4104 | 4346.1281 | 0 | 88273.3099 | 11777924376.4831
35 | 0.61087 | 0.10658 | 53.8212 | 1.0346 | 118.5705 | 1.3538 | 2.3922 | 15.1636 | 2.627 | 2.9633 | 177 | 14500 | 769642.6754 | 582387.6217 | 187255.0536 | 0.053289 | 35 | 756.1675 | 40697.8176 | 623085.4393 | 146557.236 | 17722.5754 | 5244.7847 | 0 | 127541.691 | 21479023434.7371
40 | 0.69813 | 0.14163 | 60.2787 | 1.0369 | 118.7876 | 1.3186 | 2.2721 | 20.15 | 2.9918 | 2.6271 | 170 | 14500 | 861984.7217 | 652662.0056 | 209322.7161 | 0.070813 | 40 | 748.938 | 45144.9726 | 697806.9781 | 164177.7436 | 17085.0322 | 6025.2344 | 0 | 155367.4898 | 26954331480.4721
45 | 0.7854 | 0.18029 | 65.5903 | 1.0444 | 119.4763 | 1.2798 | 2.1535 | 25.6508 | 3.3005 | 2.2222 | 185 | 15375 | 995333.2777 | 717969.2374 | 277364.0402 | 0.090144 | 45 | 740.2303 | 48551.9511 | 766521.1885 | 228812.0891 | 16765.2645 | 6847.3641 | 0 | 196494.9163 | 52354972131.8764
50 | 0.87266 | 0.22183 | 69.6704 | 1.0569 | 120.6232 | 1.2381 | 2.037 | 31.5617 | 3.5466 | 1.7718 | 200 | 16250 | 1118209.4526 | 777812.2899 | 340397.1628 | 0.11092 | 50 | 730.545 | 50897.3434 | 828709.6333 | 289499.8193 | 16687.7784 | 7788.9252 | 0 | 259155.9542 | 83810145390.9609
55 | 0.95993 | 0.2655 | 72.505 | 1.0742 | 122.2068 | 1.1942 | 1.9231 | 37.7743 | 3.7275 | 1.3027 | 185 | 17800 | 1276088.2053 | 831735.7211 | 444352.4842 | 0.13275 | 55 | 720.4568 | 52236.729 | 883972.4502 | 392115.7551 | 16805.3687 | 8814.0103 | 0 | 340807.7872 | 153754765434.0041
60 | 1.0472 | 0.31053 | 74.1467 | 1.096 | 124.1988 | 1.149 | 1.8125 | 44.1815 | 3.8443 | 0.84118 | 175 | 18000 | 1319811.858 | 879329.1413 | 440482.7166 | 0.15527 | 60 | 710.5325 | 52683.6615 | 932012.8029 | 387799.0551 | 17085.6097 | 9557.4683 | 0 | 389957.4051 | 150388107160.2071
65 | 1.1345 | 0.35623 | 74.7007 | 1.122 | 126.5649 | 1.1032 | 1.7054 | 50.6836 | 3.9013 | 0.40991 | 175 | 18500 | 1367023.1446 | 920230.3358 | 446792.8088 | 0.17812 | 65 | 701.2582 | 52384.4912 | 972614.827 | 394408.3176 | 17503.9143 | 9888.656 | 0 | 391103.6864 | 155557921001.6366
70 | 1.2217 | 0.40197 | 74.3072 | 1.152 | 129.2674 | 1.0572 | 1.6021 | 57.1917 | 3.9048 | 0.025478 | 175 | 19772 | 1454341.1413 | 954128.0218 | 500213.1195 | 0.20099 | 70 | 692.9913 | 51494.2631 | 1005622.2849 | 448718.8564 | 18039.7479 | 10378.1351 | 0 | 421563.587 | 201348612071.6458
75 | 1.309 | 0.44722 | 73.1236 | 1.1854 | 132.2655 | 1.0118 | 1.5029 | 63.6297 | 3.8628 | -0.30231 | 173 | 19000 | 1374724.3515 | 980764.2174 | 393960.134 | 0.22361 | 75 | 685.9423 | 50158.5978 | 1030922.8152 | 343801.5362 | 18674.5028 | 10400.6638 | 0 | 396260.1963 | 118199496324.6579
80 | 1.3963 | 0.49155 | 71.3088 | 1.2221 | 135.5178 | 0.96731 | 1.4078 | 69.9358 | 3.7837 | -0.57006 | 170 | 18000 | 1269297.2619 | 999936.2052 | 269361.0567 | 0.24577 | 80 | 680.1846 | 48503.1738 | 1048439.379 | 220857.8829 | 19390.3202 | 9721.881 | 0 | 282329.7096 | 48778204460.31
85 | 1.4835 | 0.5346 | 69.0117 | 1.2616 | 138.9824 | 0.92409 | 1.3168 | 76.0614 | 3.6754 | -0.7795 | 177 | 17750 | 1211154.7172 | 1011498.0746 | 199656.6426 | 0.2673 | 85 | 675.6807 | 46629.8502 | 1058127.9248 | 153026.7924 | 20169.4925 | 9124.6518 | 0 | 186942.3377 | 23417199180.3258
90 | 1.5708 | 0.57613 | 66.3635 | 1.3036 | 142.6187 | 0.8824 | 1.2299 | 81.9704 | 3.5454 | -0.93595 | 185 | 17500 | 1148088.8699 | 1015361.8329 | 132727.037 | 0.28807 | 90 | 672.3163 | 44617.273 | 1059979.1059 | 88109.764 | 20994.2426 | 8678.8124 | 0 | 120568.2782 | 7763330506.6094
95 | 1.6581 | 0.61596 | 63.4747 | 1.3477 | 146.3871 | 0.84242 | 1.1467 | 87.6371 | 3.4 | -1.0468 | 183 | 16900 | 1060027.5378 | 1011498.0746 | 48529.4632 | 0.30798 | 95 | 669.9329 | 42523.7928 | 1054021.8674 | 6005.6704 | 21846.7633 | 8122.2141 | 0 | 47057.7172 | 36068076.9209
100 | 1.7453 | 0.65397 | 60.4336 | 1.3937 | 150.2502 | 0.80427 | 1.0673 | 93.0444 | 3.2444 | -1.1202 | 180 | 16400 | 979024.6754 | 999936.2052 | -20911.5298 | 0.32698 | 100 | 668.3548 | 40391.1026 | 1040327.3078 | -61302.6324 | 22709.4453 | 7502.706 | -30643.8162 | 0 | 3758012743.7861
105 | 1.8326 | 0.69008 | 57.3078 | 1.4411 | 154.1725 | 0.76802 | 0.99124 | 98.1823 | 3.0827 | -1.1642 | 175 | 16000 | 905463.703 | 980764.2174 | -75300.5145 | 0.34504 | 105 | 667.4077 | 38247.6882 | 1019011.9056 | -113548.2027 | 23565.2526 | 6936.1045 | -56766.6013 | 0 | 12893194325.458
110 | 1.9199 | 0.72426 | 54.1461 | 1.4899 | 158.1209 | 0.7337 | 0.91839 | 103.0455 | 2.9179 | -1.1864 | 170 | 16600 | 887996.4119 | 954128.0218 | -66131.61 | 0.36213 | 110 | 666.9306 | 36111.7077 | 990239.7295 | -102243.3177 | 24398.2189 | 6605.8724 | -51114.1588 | 0 | 10453696010.1065
115 | 2.0071 | 0.7565 | 50.9811 | 1.5396 | 162.0646 | 0.70134 | 0.84846 | 107.6325 | 2.7522 | -1.1933 | 170 | 17200 | 866678.0357 | 920230.3358 | -53552.3001 | 0.37825 | 115 | 666.7816 | 33993.2312 | 954223.567 | -87545.5313 | 25194.0575 | 6459.9939 | -43765.2656 | 0 | 7664220045.1322
120 | 2.0944 | 0.7868 | 47.8315 | 1.59 | 165.9749 | 0.67092 | 0.78119 | 111.9438 | 2.5868 | -1.1906 | 170 | 17900 | 846617.3907 | 879329.1413 | -32711.7507 | 0.3934 | 120 | 666.8392 | 31895.9132 | 911225.0546 | -64607.6639 | 25600 | 6305.3603 | -32296.332 | 0 | 4174150235.7619
125 | 2.1817 | 0.81518 | 44.7048 | 1.6409 | 169.8255 | 0.64243 | 0.71631 | 115.9813 | 2.4225 | -1.1831 | 163 | 17950 | 793510.969 | 831735.7211 | -38224.7521 | 0.40759 | 125 | 667.0019 | 29818.2161 | 861553.9373 | -68042.9683 | 25600 | 6030.9985 | -34013.9841 | 0 | 4629845531.4733
130 | 2.2689 | 0.84165 | 41.5991 | 1.6919 | 173.5919 | 0.61586 | 0.65354 | 119.7469 | 2.2594 | -1.1746 | 155 | 18000 | 740463.6365 | 777812.2899 | -37348.6534 | 0.42082 | 130 | 667.1853 | 27754.2952 | 805566.5851 | -65102.9486 | 25600 | 5640.5456 | -32543.9743 | 0 | 4238393914.8025
135 | 2.3562 | 0.86621 | 38.5043 | 1.743 | 177.2517 | 0.5912 | 0.59263 | 123.2421 | 2.0971 | -1.1683 | 148 | 18000 | 685376.0283 | 717969.2374 | -32593.2091 | 0.43311 | 135 | 667.3192 | 25694.6408 | 743663.8782 | -58287.8499 | 25600 | 5242.7109 | -29136.425 | 0 | 3397473446.6348
140 | 2.4435 | 0.88888 | 35.4038 | 1.7937 | 180.7844 | 0.56845 | 0.53331 | 126.467 | 1.935 | -1.1671 | 140 | 18000 | 630187.8472 | 652662.0056 | -22474.1583 | 0.44444 | 140 | 667.3449 | 23626.5527 | 676288.5583 | -46100.711 | 25600 | 4837.4455 | -23042.8555 | 0 | 2125275559.3116
145 | 2.5307 | 0.90964 | 32.2754 | 1.8438 | 184.1712 | 0.54761 | 0.47532 | 129.4204 | 1.772 | -1.1733 | 130 | 17333 | 552973.8011 | 582387.6217 | -29413.8206 | 0.45482 | 145 | 667.2121 | 21534.5144 | 603922.1362 | -50948.335 | 25600 | 4347.958 | -25466.6675 | 0 | 2595732843.0463
150 | 2.618 | 0.92846 | 29.0916 | 1.893 | 187.3949 | 0.52872 | 0.41839 | 132.0985 | 1.6069 | -1.1889 | 120 | 16667 | 479051.2569 | 507680.9165 | -28629.6595 | 0.46423 | 150 | 666.8776 | 19400.5316 | 527081.4481 | -48030.1912 | 25600 | 3794.0469 | -24007.5956 | 0 | 2306899264.5998
155 | 2.7053 | 0.94531 | 25.8208 | 1.9411 | 190.4398 | 0.5118 | 0.36229 | 134.4953 | 1.4381 | -1.2156 | 120 | 16000 | 407969.1171 | 429110.4529 | -21141.3358 | 0.47265 | 155 | 666.3035 | 17204.5083 | 446314.9612 | -38345.8441 | 25600 | 3262.2942 | -19165.422 | 0 | 1470403757.9205
160 | 2.7925 | 0.96011 | 22.4278 | 1.9876 | 193.2918 | 0.49694 | 0.30673 | 136.6016 | 1.2638 | -1.2549 | 120 | 16000 | 354359.204 | 347274.1996 | 7085.0043 | 0.48006 | 160 | 665.4574 | 14924.7437 | 362198.9433 | -7839.7394 | 25600 | 2808.3571 | -3912.3697 | 0 | 61461513.3134
165 | 2.8798 | 0.97279 | 18.8746 | 2.0324 | 195.9379 | 0.48422 | 0.25146 | 138.405 | 1.0821 | -1.3081 | 122 | 16000 | 298218.4244 | 262794.98 | 35423.4444 | 0.48639 | 165 | 664.3139 | 12538.6479 | 275333.6279 | 22884.7965 | 25600 | 2404.6174 | 0 | 7522.5286 | 523713910.8439
170 | 2.9671 | 0.98322 | 15.1221 | 2.0749 | 198.3668 | 0.47374 | 0.19622 | 139.89 | 0.89099 | -1.3758 | 125 | 16000 | 238928.9754 | 176315.732 | 62613.2434 | 0.49161 | 170 | 662.857 | 10023.7814 | 186339.5133 | 52589.462 | 25600 | 1979.9674 | 0 | 37737.1293 | 2765651517.7946
175 | 3.0543 | 0.99129 | 11.1322 | 2.1147 | 200.568 | 0.46565 | 0.14072 | 141.0374 | 0.68845 | -1.4582 | 125 | 16000 | 175888.2786 | 88494.6147 | 87393.6639 | 0.49564 | 175 | 661.0853 | 7359.3138 | 95853.9285 | 80034.3501 | 25600 | 1529.8886 | 0 | 66311.9061 | 6405497193.5774
180 | 3.1416 | 0.99682 | 6.8707 | 2.1515 | 202.5326 | 0.46009 | 0.08468 | 141.825 | 0.47256 | -1.5543 | 125 | 16000 | 108557.8241 | 1.244e-10 | 108557.8241 | 0.49841 | 180 | 659.0184 | 4527.9499 | 4527.9499 | 104029.8742 | 25600 | 1050.1442 | 0 | 92032.1121 | 10822214720.1296
185 | 3.2289 | 0.99966 | 2.312 | 2.1848 | 204.2526 | 0.45725 | 0.027827 | 142.2279 | 0.24174 | -1.6619 | 52 | 17000 | 38840.8578 | -88494.6147 | 127335.4725 | 0.49983 | 185 | 656.7054 | 1518.2739 | -86976.3408 | 125817.1986 | 25600 | 553.9884 | 0 | 114923.5364 | 15829967461.111
190 | 3.3161 | 0.9996 | -2.5567 | 2.214 | 205.7212 | 0.4573 | -0.030126 | 142.2195 | -0.0050526 | -1.7769 | -20 | 16000 | -40396.2696 | -176315.732 | 135919.4623 | 0.5002 | 190 | 654.233 | -1672.6946 | -177988.4265 | 137592.1569 | -55344.3084 | -11.5789 | 0 | 131704.6777 | 18931601638.0538
195 | 3.4034 | 0.99646 | -7.7288 | 2.2388 | 206.9326 | 0.46046 | -0.089456 | 141.7728 | -0.268 | -1.8931 | -40 | 16000 | -122115.5702 | -262794.98 | 140679.4098 | 0.50177 | 195 | 651.7323 | -5037.1308 | -267832.1108 | 145716.5407 | -6549.7752 | -595.549 | 0 | 141654.3488 | 21233310219.3226
200 | 3.4907 | 0.99006 | -13.1738 | 2.2587 | 207.8823 | 0.46688 | -0.15042 | 140.8626 | -0.54614 | -2.0026 | -60 | 16000 | -208145.6088 | -347274.1996 | 139128.5908 | 0.50497 | 200 | 649.3788 | -8554.769 | -355828.9687 | 147683.3599 | 2919.7197 | -1213.6499 | 0 | 146699.9503 | 21810374781.2383
205 | 3.5779 | 0.98025 | -18.8336 | 2.2733 | 208.5666 | 0.47672 | -0.21326 | 139.4673 | -0.83718 | -2.0954 | -45 | 16000 | -297570.5859 | -429110.4529 | 131539.8669 | 0.50987 | 205 | 647.3831 | -12192.5416 | -441302.9945 | 143732.4085 | 6640.7821 | -1860.3957 | 0 | 145707.8842 | 20659005260.3739
210 | 3.6652 | 0.96693 | -24.6232 | 2.2823 | 208.9829 | 0.4901 | -0.27817 | 137.5717 | -1.1373 | -2.1612 | -30 | 16000 | -389045.9073 | -507680.9165 | 118635.0092 | 0.51654 | 210 | 645.9688 | -15905.7921 | -523586.7086 | 134540.8013 | 8468.0988 | -2527.4404 | 0 | 139136.6049 | 18101227213.7693
215 | 3.7525 | 0.95004 | -30.435 | 2.2854 | 209.1297 | 0.50705 | -0.34529 | 135.1691 | -1.4416 | -2.1904 | -25 | 16000 | -480873.119 | -582387.6217 | 101514.5027 | 0.52498 | 215 | 645.34 | -19640.9275 | -602028.5492 | 121155.4302 | 9466.5838 | -3203.5102 | 0 | 127848.1158 | 14678638267.6406
220 | 3.8397 | 0.92961 | -36.1484 | 2.2828 | 209.0065 | 0.52756 | -0.41473 | 132.2627 | -1.7438 | -2.1763 | -20 | 15000 | -534995.7479 | -652662.0056 | 117666.2576 | 0.53519 | 220 | 645.6438 | -23338.9659 | -676000.9715 | 141005.2235 | 10048.3294 | -3754.1187 | 0 | 131080.3269 | 19882473063.5697
225 | 3.927 | 0.90574 | -41.6411 | 2.2743 | 208.6136 | 0.55152 | -0.48652 | 128.8664 | -2.0377 | -2.116 | -12 | 14000 | -574647.0578 | -717969.2374 | 143322.1796 | 0.54713 | 225 | 646.9406 | -26939.3138 | -744908.5513 | 170261.4935 | 10404.0686 | -4103.7857 | 0 | 155633.3585 | 28988976162.905
230 | 4.0143 | 0.8786 | -46.8017 | 2.2602 | 207.9525 | 0.57877 | -0.56065 | 125.0046 | -2.3171 | -2.0113 | -5 | 14000 | -645863.8881 | -777812.2899 | 131948.4017 | 0.5607 | 230 | 649.1918 | -30383.302 | -808195.5919 | 162331.7037 | 10631.1439 | -4505.4624 | 0 | 166296.5986 | 26351582032.7857
235 | 4.1015 | 0.84842 | -51.5389 | 2.2407 | 207.0258 | 0.60907 | -0.63704 | 120.7103 | -2.5766 | -1.8681 | -12 | 14000 | -711236.9696 | -831735.7211 | 120498.7516 | 0.57579 | 235 | 652.2703 | -33617.2989 | -865353.02 | 154116.0504 | 10781.3843 | -5009.9877 | 0 | 158223.8771 | 23751757005.6069
240 | 4.1888 | 0.81548 | -55.7865 | 2.2164 | 205.837 | 0.64213 | -0.71562 | 116.0237 | -2.812 | -1.6952 | -20 | 12500 | -686173.6234 | -879329.1413 | 193155.5179 | 0.59226 | 240 | 655.9891 | -36595.3159 | -915924.4573 | 229750.8338 | 10882.2393 | -5174.8912 | 0 | 191933.4421 | 52785445643.7105
245 | 4.2761 | 0.78009 | -59.504 | 2.1875 | 204.3906 | 0.67766 | -0.79625 | 110.9892 | -3.0207 | -1.5022 | 0 | 12000 | -702147.4645 | -920230.3358 | 218082.8714 | 0.60995 | 245 | 660.1387 | -39280.9096 | -959511.2455 | 257363.781 | 10947.3616 | -5139.327 | 0 | 243557.3074 | 66236115763.3348
250 | 4.3633 | 0.7426 | -62.6739 | 2.1546 | 202.6923 | 0.7153 | -0.8788 | 105.6542 | -3.201 | -1.2985 | 20 | 11500 | -708214.7621 | -954128.0218 | 245913.2597 | 0.6287 | 250 | 664.5209 | -41648.0966 | -995776.1184 | 287561.3563 | 10982.4216 | -5223.8731 | 0 | 272462.5687 | 82691533659.3981
255 | 4.4506 | 0.70332 | -65.2959 | 2.1181 | 200.7487 | 0.75472 | -0.96314 | 100.0665 | -3.3526 | -1.0915 | 25 | 10700 | -685607.4147 | -980764.2174 | 295156.8028 | 0.64834 | 255 | 668.9712 | -43681.1073 | -1024445.3247 | 338837.91 | 10988.5005 | -5168.6126 | 0 | 313199.6332 | 114811129285.1559
260 | 4.5379 | 0.66261 | -67.3821 | 2.0785 | 198.5677 | 0.7956 | -1.0491 | 94.2735 | -3.4758 | -0.88694 | 30 | 10200 | -673820.6237 | -999936.2052 | 326115.5815 | 0.6687 | 260 | 673.3702 | -45373.0698 | -1045309.275 | 371488.6513 | 10964.1299 | -5044.7429 | 0 | 355163.2807 | 138003818044.1123
265 | 4.6251 | 0.62077 | -68.9507 | 2.0362 | 196.1583 | 0.83759 | -1.1367 | 88.3212 | -3.5714 | -0.68825 | 30 | 9155 | -617453.4856 | -1011498.0746 | 394044.589 | 0.68962 | 265 | 677.643 | -46723.959 | -1058222.0336 | 440768.548 | 10906.5204 | -4800.3038 | 0 | 406128.5997 | 194276912939.2568
270 | 4.7124 | 0.57812 | -70.0227 | 1.9916 | 193.5307 | 0.8804 | -1.2257 | 82.2538 | -3.6404 | -0.49707 | 30 | 9900 | -679219.8244 | -1015361.8329 | 336142.0086 | 0.71094 | 270 | 681.7541 | -47738.2402 | -1063100.0731 | 383880.2487 | 10812.2796 | -4817.2573 | 0 | 412324.3984 | 147364045363.6151
275 | 4.7997 | 0.53497 | -70.6179 | 1.9452 | 190.6961 | 0.92373 | -1.3161 | 76.1138 | -3.684 | -0.31367 | 32 | 10200 | -706179.2681 | -1011498.0746 | 305318.8065 | 0.73252 | 275 | 685.6981 | -48422.5815 | -1059920.6561 | 353741.388 | 10677.802 | -5142.2528 | 0 | 368810.8184 | 125132969564.7668
280 | 4.8869 | 0.49159 | -70.7534 | 1.8972 | 187.6675 | 0.96727 | -1.4077 | 69.942 | -3.7031 | -0.13727 | 35 | 10600 | -735835.4815 | -999936.2052 | 264100.7237 | 0.7542 | 280 | 689.4914 | -48783.8718 | -1048720.077 | 312884.5955 | 10499.4338 | -5348.8759 | 0 | 333312.9917 | 97896770107.4674
285 | 4.9742 | 0.44827 | -70.4416 | 1.8481 | 184.4588 | 1.0108 | -1.5007 | 63.778 | -3.6984 | 0.033548 | 35 | 11000 | -760769.3184 | -980764.2174 | 219994.8991 | 0.77587 | 285 | 693.1648 | -48827.6414 | -1029591.8589 | 268822.5405 | 10273.4768 | -5547.6125 | 0 | 290853.568 | 72265558297.8451
290 | 5.0615 | 0.40527 | -69.6898 | 1.798 | 181.0856 | 1.0539 | -1.5948 | 57.6604 | -3.6705 | 0.20063 | 35 | 11600 | -794463.2515 | -954128.0218 | 159664.7703 | 0.79737 | 290 | 696.7578 | -48556.8828 | -1002684.9046 | 208221.6531 | 9996.0578 | -5760.7123 | 0 | 238522.0968 | 43356256827.1017
295 | 5.1487 | 0.36287 | -68.4995 | 1.7474 | 177.5648 | 1.0965 | -1.6902 | 51.6276 | -3.6197 | 0.36602 | 25 | 12000 | -808294.4433 | -920230.3358 | 111935.8925 | 0.81857 | 295 | 700.3145 | -47971.215 | -968201.5509 | 159907.1076 | 9662.8614 | -5932.293 | 0 | 184064.3803 | 25570283051.0784
300 | 5.236 | 0.32133 | -66.8669 | 1.6964 | 173.9153 | 1.1382 | -1.7867 | 45.7178 | -3.5458 | 0.53187 | 15 | 12000 | -789029.183 | -879329.1413 | 90299.9583 | 0.83933 | 300 | 703.8809 | -47066.322 | -926395.4633 | 137366.2803 | 9268.6969 | -5909.7188 | 0 | 148636.6939 | 18869494960.8817
305 | 5.3233 | 0.28093 | -64.7822 | 1.6453 | 170.1573 | 1.1787 | -1.8845 | 39.9702 | -3.4486 | 0.70029 | 12 | 11700 | -744995.6749 | -831735.7211 | 86740.0462 | 0.85953 | 305 | 707.5027 | -45833.6037 | -877569.3249 | 132573.65 | 8806.8248 | -5675.7652 | 0 | 134969.9651 | 17575772661.5154
310 | 5.4105 | 0.24196 | -62.2308 | 1.5944 | 166.3131 | 1.2179 | -1.9836 | 34.4248 | -3.3273 | 0.87331 | 10 | 11500 | -703208.0637 | -777812.2899 | 74604.2261 | 0.87902 | 310 | 711.2235 | -44260.0085 | -822072.2984 | 118864.2346 | 8267.9066 | -5360.6003 | 0 | 125718.9423 | 14128706270.4116
315 | 5.4978 | 0.20469 | -59.1932 | 1.544 | 162.407 | 1.2553 | -2.0839 | 29.1231 | -3.181 | 1.0528 | 15 | 11200 | -651124.6878 | -717969.2374 | 66844.5496 | 0.89765 | 315 | 715.0835 | -42328.0453 | -760297.2828 | 109172.5949 | 7638.3144 | -5014.5582 | 0 | 114018.4148 | 11918655482.0871
320 | 5.5851 | 0.16945 | -55.646 | 1.4942 | 158.4651 | 1.2907 | -2.1856 | 24.1084 | -3.0088 | 1.2404 | 20 | 11000 | -600977.2157 | -652662.0056 | 51684.7899 | 0.91528 | 320 | 719.1171 | -40016.0194 | -692678.025 | 91700.8093 | 6897.2966 | -4638.5064 | 0 | 100436.7021 | 8409038428.629
325 | 5.6723 | 0.13654 | -51.5636 | 1.4453 | 154.5159 | 1.3237 | -2.2886 | 19.4266 | -2.8091 | 1.4373 | 20 | 10900 | -551730.6851 | -582387.6217 | 30656.9366 | 0.93173 | 325 | 723.3508 | -37298.58 | -619686.2017 | 67955.5166 | 6011.9703 | -4272.2281 | 0 | 79828.163 | 4617952238.5991
330 | 5.7596 | 0.10631 | -46.9192 | 1.3977 | 150.59 | 1.354 | -2.3931 | 15.1253 | -2.5808 | 1.6441 | 20 | 10800 | -497343.4105 | -507680.9165 | 10337.506 | 0.94685 | 330 | 727.7987 | -34147.7258 | -541828.6423 | 44485.2318 | 4927.8873 | -3889.0969 | 0 | 56220.3742 | 1978935843.9374
335 | 5.8469 | 0.079104 | -41.6876 | 1.3516 | 146.7204 | 1.3813 | -2.4992 | 11.2547 | -2.3223 | 1.8608 | 22 | 11300 | -462732.8486 | -429110.4529 | -33622.3957 | 0.96045 | 335 | 732.4586 | -30534.4733 | -459644.9261 | -3087.9225 | 3549.7918 | -3564.1359 | -1536.4612 | 0 | 9535265.1788
340 | 5.9341 | 0.055294 | -35.8487 | 1.3073 | 142.9423 | 1.4053 | -2.6069 | 7.8671 | -2.0326 | 2.0862 | 25 | 11800 | -415845.3555 | -347274.1996 | -68571.1559 | 0.97235 | 340 | 737.3049 | -26431.4497 | -373705.6493 | -42139.7062 | 1698.1183 | -3260.5991 | -21062.3531 | 0 | 1775754838.5363
345 | 6.0214 | 0.035255 | -29.3914 | 1.2652 | 139.293 | 1.4254 | -2.7162 | 5.0159 | -1.7107 | 2.3176 | 27 | 12100 | -349758.0046 | -262794.98 | -86963.0245 | 0.98237 | 345 | 742.2813 | -21816.7075 | -284611.6876 | -65146.317 | -1004.0351 | -2839.2672 | -32565.6585 | 0 | 4244042620.3102
350 | 6.1087 | 0.019365 | -22.3193 | 1.2254 | 135.8117 | 1.4413 | -2.8272 | 2.7552 | -1.3564 | 2.5506 | 30 | 12400 | -272295.4176 | -176315.732 | -95979.6856 | 0.99032 | 350 | 747.2919 | -16679.0305 | -192994.7624 | -79300.6552 | -5490.3782 | -2307.8187 | -39642.8276 | 0 | 6288593909.4913
355 | 6.1959 | 0.0079961 | -14.657 | 1.1885 | 132.5393 | 1.4527 | -2.94 | 1.1377 | -0.97052 | 2.7785 | 35 | 12700 | -183211.8837 | -88494.6147 | -94717.269 | 0.996 | 355 | 752.1929 | -11024.855 | -99519.4697 | -83692.414 | -14842.7285 | -1691.673 | -41838.707 | 0 | 7004420160.0693
360 | 6.2832 | 0.0014953 | -6.457 | 1.1547 | 129.5174 | 1.4593 | -3.0545 | 0.21274 | -0.55495 | 2.992 | 40 | 13000 | -82650.1189 | -2.4879e-10 | -82650.1189 | 0.99925 | 360 | 756.7856 | -4886.5952 | -4886.5952 | -77763.5237 | -48601.5219 | -990.4282 | -38874.2618 | 0 | 6047165612.1473
[24 empty] | -727824.944 | 9576566.2629
[22 empty] | PR Work | 60485.3688 | ft-lbf
[22 empty] | PR Power | 10.9973 | hp
[22 empty] | CLF | 1.6874
[22 empty] | Motor Power | 22.9097 | hp with 10% loss in PU and in motor.
[19 empty] | Cut off generating portion-potential power savings |  |  |  | 7.0633 | %

## compare
Unit Size | 320-298-100
Crank | Polished Rod Position |  |  |  |  | Polished Rod Velocity |  |  |  |  | Polished Rod Acceleration |  |  |  |  | Torque Factor |  |  | Net Gear Box Torque
Angle | Conv | Mark II | Air | RM | Beam | Conv | Mark II | Air | RM | Beam | Conv | Mark II | Air | RM | Beam | Conventional | Beam | Mark II | Conventional | Beam | Mark II
(deg)
0 | 0.020809 | 7.0168 | 0.0055816 | 2.6278 | 0.21274 | -0.20311 | 1.2069 | -0.10418 | -1.2458 | -0.55495 | 1.7458 | 1.417 | 2.1555 | 2.4122 | 2.992 | -1.5114 | -6.457 | 24.9031 | -20252.3402 | -82650.1189 | -39271.1009
5 | 0.098817 | 9.3493 | 0.32528 | 1.1378 | 0.023823 | 0.046804 | 1.3995 | 0.19182 | -0.89402 | -0.11335 | 1.7993 | 1.3873 | 2.1312 | 2.5332 | 3.1794 | 3.3125 | 2.193 | 28.5436 | -17427.5664 | -62179.0478 | -72691.1582
10 | 0.60026 | 11.9961 | 1.1294 | 0.25722 | 0.60491 | 0.30087 | 1.5881 | 0.48249 | -0.52833 | 0.34865 | 1.8292 | 1.3574 | 2.0929 | 2.633 | 3.3263 | 8.1811 | 11.1655 | 32.1035 | -14799.0686 | -42329.4533 | -74938.604
15 | 1.5258 | 14.9498 | 2.4064 | 0.0031172 | 1.9771 | 0.5553 | 1.7722 | 0.76621 | -0.15246 | 0.82329 | 1.8318 | 1.3261 | 2.0429 | 2.7064 | 3.4173 | 13.0176 | 20.2911 | 35.5777 | -3866.7883 | -7127.7212 | -67386.2944
20 | 2.8689 | 18.2027 | 4.1425 | 0.38504 | 4.1448 | 0.80589 | 1.9517 | 1.0417 | 0.22915 | 1.3006 | 1.8042 | 1.2924 | 1.9833 | 2.7477 | 3.4368 | 17.7387 | 29.3611 | 38.958 | 12613.3537 | 40292.1317 | -23443.5459
25 | 4.6159 | 21.746 | 6.3222 | 1.404 | 7.093 | 1.0482 | 2.126 | 1.3078 | 0.61137 | 1.7689 | 1.7444 | 1.2549 | 1.9164 | 2.7521 | 3.3718 | 22.2577 | 38.138 | 42.2332 | 33616.15 | 97194.189 | -21847.8373
30 | 6.7452 | 25.5701 | 8.9287 | 3.0515 | 10.7853 | 1.2776 | 2.2944 | 1.5639 | 0.9885 | 2.2154 | 1.652 | 1.2127 | 1.8439 | 2.7154 | 3.2142 | 26.4891 | 46.3717 | 45.389 | 48640.9027 | 143841.0701 | -735.2977
35 | 9.2284 | 29.6637 | 11.9442 | 5.309 | 15.1636 | 1.4899 | 2.4562 | 1.8093 | 1.3545 | 2.627 | 1.5284 | 1.1646 | 1.7672 | 2.6354 | 2.9633 | 30.3536 | 53.8212 | 48.4084 | 62896.3876 | 187255.0536 | 65548.2017
40 | 12.0302 | 34.0141 | 15.3504 | 8.1479 | 20.15 | 1.6811 | 2.6103 | 2.0437 | 1.7033 | 2.9918 | 1.3767 | 1.1096 | 1.6873 | 2.5116 | 2.6271 | 33.7825 | 60.2787 | 51.2719 | 67003.1325 | 209322.7161 | 39068.9942
45 | 15.1103 | 38.6069 | 19.1279 | 11.5298 | 25.6508 | 1.848 | 2.7556 | 2.2665 | 2.0292 | 3.3005 | 1.2019 | 1.0467 | 1.6047 | 2.3461 | 2.2222 | 36.7224 | 65.5903 | 53.9575 | 99276.6479 | 277364.0402 | 592.2082
50 | 18.4242 | 43.4254 | 23.2571 | 15.4079 | 31.5617 | 1.9884 | 2.8911 | 2.4775 | 2.3268 | 3.5466 | 1.0103 | 0.97521 | 1.5193 | 2.1432 | 1.7718 | 39.1379 | 69.6704 | 56.4414 | 131617.843 | 340397.1628 | 3869.7119
55 | 21.9254 | 48.4509 | 27.7175 | 19.7279 | 37.7743 | 2.1007 | 3.0153 | 2.6762 | 2.592 | 3.7275 | 0.80898 | 0.89437 | 1.4308 | 1.9096 | 1.3027 | 41.0133 | 72.505 | 58.6979 | 190361.2189 | 444352.4842 | 10332.9305
60 | 25.5668 | 53.6624 | 32.4878 | 24.4307 | 44.1815 | 2.1848 | 3.1269 | 2.8621 | 2.8217 | 3.8443 | 0.60539 | 0.80364 | 1.3384 | 1.6536 | 0.84118 | 42.3518 | 74.1467 | 60.7002 | 191372.0018 | 440482.7166 | -1450.4545
65 | 29.3022 | 59.0365 | 37.5452 | 29.4539 | 50.6836 | 2.2412 | 3.2245 | 3.0345 | 3.014 | 3.9013 | 0.40636 | 0.70261 | 1.241 | 1.3845 | 0.40991 | 43.1739 | 74.7007 | 62.4206 | 200739.5744 | 446792.8088 | -5449.808
70 | 33.088 | 64.5475 | 42.8659 | 34.7345 | 57.1917 | 2.2715 | 3.3066 | 3.1924 | 3.1684 | 3.9048 | 0.21781 | 0.591 | 1.137 | 1.1119 | 0.025478 | 43.514 | 74.3072 | 63.8308 | 239855.5417 | 500213.1195 | -1226.2136
75 | 36.8841 | 70.1669 | 48.4238 | 40.2106 | 63.6297 | 2.2776 | 3.3717 | 3.3347 | 3.2857 | 3.8628 | 0.0443 | 0.46865 | 1.0249 | 0.8445 | -0.30231 | 43.4169 | 73.1236 | 64.9021 | 186570.9379 | 393960.134 | 69856.8732
80 | 40.6544 | 75.864 | 54.1907 | 45.8233 | 69.9358 | 2.2622 | 3.4183 | 3.4601 | 3.3676 | 3.7837 | -0.1111 | 0.33553 | 0.90291 | 0.59002 | -0.57006 | 42.9334 | 71.3088 | 65.606 | 121437.8224 | 269361.0567 | 144081.9075
85 | 44.3677 | 81.6055 | 60.1356 | 51.518 | 76.0614 | 2.2279 | 3.4449 | 3.567 | 3.4168 | 3.6754 | -0.24683 | 0.19168 | 0.76911 | 0.35433 | -0.7795 | 42.1163 | 69.0117 | 65.9143 | 88145.3111 | 199656.6426 | 226607.2578
90 | 47.997 | 87.3556 | 66.2245 | 57.2454 | 81.9704 | 2.1776 | 3.4501 | 3.6533 | 3.4365 | 3.5454 | -0.36261 | 0.037258 | 0.62172 | 0.1415 | -0.93595 | 41.0181 | 66.3635 | 65.7991 | 55374.3963 | 132727.037 | 266486.3847
95 | 51.5199 | 93.0761 | 72.4196 | 62.9622 | 87.6371 | 2.1138 | 3.4323 | 3.7171 | 3.43 | 3.4 | -0.45927 | -0.12754 | 0.45916 | -0.046292 | -1.0468 | 39.6875 | 63.4747 | 65.2333 | 10328.3279 | 48529.4632 | 305404.139
100 | 54.9183 | 98.7267 | 78.6796 | 68.6306 | 93.0444 | 2.039 | 3.3903 | 3.756 | 3.4011 | 3.2444 | -0.53839 | -0.30242 | 0.28016 | -0.20848 | -1.1202 | 38.1686 | 60.4336 | 64.1904 | -27303.5554 | -20911.5298 | 339136.3557
105 | 58.1772 | 104.2645 | 84.959 | 74.219 | 98.1823 | 1.9554 | 3.3227 | 3.7676 | 3.353 | 3.0827 | -0.60206 | -0.48705 | 0.083972 | -0.34586 | -1.1642 | 36.4992 | 57.3078 | 62.6453 | -57131.5274 | -75300.5145 | 369984.0359
110 | 61.2851 | 109.6447 | 91.2085 | 79.7009 | 103.0455 | 1.8647 | 3.2281 | 3.7497 | 3.2891 | 2.9179 | -0.65266 | -0.68101 | -0.12945 | -0.46026 | -1.1864 | 34.7107 | 54.1461 | 60.5737 | -47827.0147 | -66131.61 | 356520.8492
115 | 64.2327 | 114.8204 | 97.3747 | 85.0545 | 107.6325 | 1.7685 | 3.1054 | 3.6998 | 3.2122 | 2.7522 | -0.6926 | -0.88375 | -0.35929 | -0.55421 | -1.1933 | 32.8283 | 50.9811 | 57.9533 | -37467.6034 | -53552.3001 | 341655.6396
120 | 67.0126 | 119.7426 | 103.4013 | 90.2621 | 111.9438 | 1.6679 | 2.9534 | 3.6159 | 3.1246 | 2.5868 | -0.72428 | -1.0946 | -0.60368 | -0.63069 | -1.1906 | 30.8709 | 47.8315 | 54.7634 | -22963.5747 | -32711.7507 | 325351.4972
125 | 69.6189 | 124.361 | 109.2289 | 95.3093 | 115.9813 | 1.5638 | 2.771 | 3.4965 | 3.0283 | 2.4225 | -0.7499 | -1.3127 | -0.85963 | -0.69286 | -1.1831 | 28.8516 | 44.7048 | 50.9863 | -26653.0513 | -38224.7521 | 341815.2991
130 | 72.0466 | 128.6237 | 114.7965 | 100.1843 | 119.7469 | 1.4566 | 2.5576 | 3.3406 | 2.925 | 2.2594 | -0.77149 | -1.537 | -1.1229 | -0.74397 | -1.1746 | 26.7789 | 41.5991 | 46.6076 | -27297.6832 | -37348.6534 | 351404.7237
135 | 74.2912 | 132.4776 | 120.0428 | 104.8771 | 123.2421 | 1.3468 | 2.3123 | 3.1478 | 2.8157 | 2.0971 | -0.79083 | -1.7657 | -1.3883 | -0.78724 | -1.1683 | 24.6563 | 38.5043 | 41.6177 | -26342.4027 | -32593.2091 | 353185.4031
140 | 76.3485 | 135.8692 | 124.9073 | 109.3788 | 126.467 | 1.2344 | 2.035 | 2.9187 | 2.701 | 1.935 | -0.80947 | -1.9971 | -1.6494 | -0.82582 | -1.1671 | 22.4841 | 35.4038 | 36.0127 | -22648.4738 | -22474.1583 | 346310.6129
145 | 78.2139 | 138.745 | 129.3322 | 113.6807 | 129.4204 | 1.1193 | 1.7255 | 2.6549 | 2.5812 | 1.772 | -0.8287 | -2.2284 | -1.8994 | -0.86278 | -1.1733 | 20.2591 | 32.2754 | 29.797 | -30118.0285 | -29413.8206 | 330063.2427
150 | 79.8826 | 141.0522 | 133.2637 | 117.774 | 132.0985 | 1.0013 | 1.3843 | 2.3589 | 2.456 | 1.6069 | -0.84959 | -2.4564 | -2.1311 | -0.90113 | -1.1889 | 17.9756 | 29.0916 | 22.9849 | -32634.7348 | -28629.6595 | 326890.4137
155 | 81.3493 | 142.7399 | 136.6542 | 121.6489 | 134.4953 | 0.88 | 1.0126 | 2.0343 | 2.3249 | 1.4381 | -0.87297 | -2.6766 | -2.3376 | -0.94391 | -1.2156 | 15.6263 | 25.8208 | 15.603 | -30622.099 | -21141.3358 | 267536.4641
160 | 82.6078 | 143.76 | 139.463 | 125.2936 | 136.6016 | 0.75509 | 0.61207 | 1.6853 | 2.1868 | 1.2638 | -0.89938 | -2.8839 | -2.5129 | -0.99418 | -1.2549 | 13.2026 | 22.4278 | 7.6938 | -15656.7147 | 7085.0043 | 220954.8569
165 | 83.6512 | 144.0691 | 141.658 | 128.6941 | 138.405 | 0.62604 | 0.18544 | 1.317 | 2.0403 | 1.0821 | -0.92912 | -3.0719 | -2.652 | -1.0551 | -1.3081 | 10.6956 | 18.8746 | -0.68205 | -291.612 | 35423.4444 | 164526.3616
170 | 84.4718 | 143.6298 | 143.216 | 131.833 | 139.89 | 0.4924 | -0.26358 | 0.9348 | 1.8834 | 0.89099 | -0.96218 | -3.2331 | -2.7517 | -1.13 | -1.3758 | 8.0967 | 15.1221 | -9.4424 | 14904.3334 | 62613.2434 | 99048.5337
175 | 85.0614 | 142.413 | 144.1235 | 134.689 | 141.0374 | 0.35376 | -0.73006 | 0.54452 | 1.7136 | 0.68845 | -0.99819 | -3.3588 | -2.8102 | -1.2223 | -1.4582 | 5.3989 | 11.1322 | -18.4811 | 29375.7769 | 87393.6639 | 25807.3956
180 | 85.4111 | 140.4 | 144.3765 | 137.236 | 141.825 | 0.20981 | -1.2078 | 0.15179 | 1.5282 | 0.47256 | -1.0364 | -3.4398 | -2.8278 | -1.3351 | -1.5543 | 2.5977 | 6.8707 | -27.6668 | 42601.8044 | 108557.8241 | -53384.5058
185 | 85.5118 | 137.5847 | 143.9799 | 139.4423 | 142.2279 | 0.0604 | -1.6892 | -0.23795 | 1.3238 | 0.24174 | -1.0757 | -3.4664 | -2.8062 | -1.4715 | -1.6619 | -0.30778 | 2.312 | -36.8423 | 53810.2815 | 127335.4725 | -99338.2594
190 | 85.3545 | 133.9756 | 142.947 | 141.2706 | 142.2195 | -0.094384 | -2.1655 | -0.6197 | 1.097 | -0.0050526 | -1.1144 | -3.4292 | -2.7487 | -1.6333 | -1.7769 | -3.3135 | -2.5567 | -45.8272 | 63538.9101 | 135919.4623 | -128081.7682
195 | 84.9308 | 129.5979 | 141.2987 | 142.6775 | 141.7728 | -0.25419 | -2.6266 | -0.98903 | 0.84414 | -0.268 | -1.1506 | -3.3203 | -2.6593 | -1.8204 | -1.8931 | -6.4098 | -7.7288 | -54.4224 | 70577.8189 | 140679.4098 | -191955.58
200 | 84.2336 | 124.4948 | 139.0617 | 143.6146 | 140.8626 | -0.41834 | -3.0619 | -1.3422 | 0.56224 | -0.54614 | -1.1818 | -3.134 | -2.5426 | -2.0297 | -2.0026 | -9.5803 | -13.1738 | -62.4182 | 75063.4221 | 139128.5908 | -251034.1895
205 | 83.2573 | 118.7277 | 136.2685 | 144.0301 | 139.4673 | -0.58579 | -3.4602 | -1.6759 | 0.2493 | -0.83718 | -1.2056 | -2.8684 | -2.4034 | -2.2533 | -2.0954 | -12.8015 | -18.8336 | -69.6057 | 76948.654 | 131539.8669 | -197790.1161
210 | 81.9987 | 112.3759 | 132.9553 | 143.8722 | 137.5717 | -0.75515 | -3.8111 | -1.9879 | -0.094714 | -1.1373 | -1.2193 | -2.5263 | -2.2465 | -2.477 | -2.1612 | -16.0435 | -24.6232 | -75.7898 | 76310.4788 | 118635.0092 | -190953.4855
215 | 80.4576 | 105.5344 | 129.1614 | 143.0938 | 135.1691 | -0.92467 | -4.1049 | -2.2763 | -0.46703 | -1.4416 | -1.2205 | -2.1155 | -2.0762 | -2.6808 | -2.1904 | -19.2703 | -30.435 | -80.8042 | 73338.8435 | 101514.5027 | -167572.9451
220 | 78.637 | 98.311 | 124.9287 | 141.6581 | 132.2627 | -1.0923 | -4.334 | -2.5397 | -0.86146 | -1.7438 | -1.2073 | -1.6497 | -1.8963 | -2.84 | -2.1763 | -22.4415 | -36.1484 | -84.5253 | 90756.6163 | 117666.2576 | -102669.2361
225 | 76.5436 | 90.8221 | 120.3001 | 139.5441 | 128.8664 | -1.256 | -4.4933 | -2.7772 | -1.2684 | -2.0377 | -1.1783 | -1.147 | -1.71 | -2.9299 | -2.116 | -25.5144 | -41.6411 | -86.8824 | 112611.062 | 143322.1796 | -47586.8565
230 | 74.188 | 83.1876 | 115.3197 | 136.7515 | 125.0046 | -1.4134 | -4.5807 | -2.9882 | -1.6756 | -2.3171 | -1.1332 | -0.62885 | -1.5198 | -2.9318 | -2.0113 | -28.4462 | -46.8017 | -87.8645 | 110402.8963 | 131948.4017 | 67557.9416
235 | 71.5841 | 75.5259 | 110.032 | 133.3018 | 120.7103 | -1.5623 | -4.597 | -3.1726 | -2.0698 | -2.5766 | -1.0722 | -0.11763 | -1.3278 | -2.8386 | -1.8681 | -31.1961 | -51.5389 | -87.5191 | 106856.1493 | 120498.7516 | 34867.4553
240 | 68.7496 | 67.9489 | 104.4814 | 129.2372 | 116.0237 | -1.7007 | -4.5463 | -3.3303 | -2.4388 | -2.812 | -0.99652 | 0.36543 | -1.1354 | -2.6568 | -1.6952 | -33.7274 | -55.7865 | -85.9464 | 152817.6771 | 193155.5179 | 49393.2225
245 | 65.7049 | 60.5575 | 98.7125 | 124.6159 | 110.9892 | -1.8268 | -4.4348 | -3.4614 | -2.7728 | -3.0207 | -0.90795 | 0.80254 | -0.94343 | -2.4049 | -1.5022 | -36.0083 | -59.504 | -83.2878 | 168743.1639 | 218082.8714 | 62619.8361
250 | 62.473 | 53.4395 | 92.7694 | 119.5068 | 105.6542 | -1.9391 | -4.2708 | -3.5659 | -3.0654 | -3.201 | -0.80859 | 1.1808 | -0.75255 | -2.1071 | -1.2985 | -38.0134 | -62.6739 | -79.7114 | 185549.9267 | 245913.2597 | 82011.097
255 | 59.0789 | 46.6671 | 86.6959 | 113.984 | 100.0665 | -2.0365 | -4.0634 | -3.6441 | -3.3137 | -3.3526 | -0.70072 | 1.493 | -0.56303 | -1.7876 | -1.0915 | -39.723 | -65.2959 | -75.3974 | 214792.056 | 295156.8028 | 90822.2098
260 | 55.549 | 40.2968 | 80.5357 | 108.1218 | 94.2735 | -2.1179 | -3.8222 | -3.6961 | -3.5173 | -3.4758 | -0.58652 | 1.7373 | -0.37493 | -1.4662 | -0.88694 | -41.1232 | -67.3821 | -70.5238 | 232630.2466 | 326115.5815 | 118335.3089
265 | 51.9108 | 34.3702 | 74.3319 | 101.9919 | 88.3212 | -2.1829 | -3.556 | -3.7223 | -3.6779 | -3.5714 | -0.46795 | 1.9164 | -0.1882 | -1.1565 | -0.68825 | -42.2045 | -68.9507 | -65.2566 | 273002.2504 | 394044.589 | 172816.7861
270 | 48.1924 | 28.9149 | 68.1274 | 95.6615 | 82.2538 | -2.2311 | -3.2731 | -3.7227 | -3.7982 | -3.6404 | -0.3466 | 2.0366 | -0.0027765 | -0.86609 | -0.49707 | -42.9613 | -70.0227 | -59.7417 | 236347.2633 | 336142.0086 | 239919.6067
275 | 44.4222 | 23.9472 | 61.965 | 89.1927 | 76.1138 | -2.2621 | -2.9806 | -3.6975 | -3.8813 | -3.684 | -0.2237 | 2.1062 | 0.18139 | -0.59786 | -0.31367 | -43.391 | -70.6179 | -54.1016 | 216321.646 | 305318.8065 | 291264.639
280 | 40.6288 | 19.4735 | 55.8868 | 82.6426 | 69.942 | -2.276 | -2.6842 | -3.6469 | -3.9301 | -3.7031 | -0.10008 | 2.1342 | 0.36421 | -0.3516 | -0.13727 | -43.4922 | -70.7534 | -48.434 | 190121.208 | 264100.7237 | 337013.4743
285 | 36.8409 | 15.4927 | 49.9349 | 76.0634 | 63.778 | -2.2727 | -2.3884 | -3.5711 | -3.9475 | -3.6984 | 0.023738 | 2.1298 | 0.54542 | -0.12524 | 0.033548 | -43.265 | -70.4416 | -42.8135 | 162496.2944 | 219994.8991 | 366207.5411
290 | 33.0872 | 11.9984 | 44.1507 | 69.5038 | 57.6604 | -2.2522 | -2.0966 | -3.4705 | -3.9358 | -3.6705 | 0.14752 | 2.1013 | 0.72448 | 0.084177 | 0.20063 | -42.7096 | -69.6898 | -37.2935 | 125394.0237 | 159664.7703 | 380257.4714
295 | 29.3962 | 8.98 | 38.575 | 63.0089 | 51.6276 | -2.2146 | -1.811 | -3.3454 | -3.8969 | -3.6197 | 0.27123 | 2.0562 | 0.90058 | 0.27987 | 0.36602 | -41.8261 | -68.4995 | -31.9097 | 96602.4839 | 111935.8925 | 384060.6807
300 | 25.7967 | 6.4247 | 33.2475 | 56.6216 | 45.7178 | -2.1597 | -1.5332 | -3.1965 | -3.8324 | -3.5458 | 0.39492 | 2.0005 | 1.0726 | 0.46495 | 0.53187 | -40.6144 | -66.8669 | -26.6833 | 84282.2902 | 90299.9583 | 361942.8998
305 | 22.3172 | 4.3182 | 28.2068 | 50.3831 | 39.9702 | -2.0877 | -1.2639 | -3.0244 | -3.7432 | -3.4486 | 0.51873 | 1.939 | 1.2389 | 0.64225 | 0.70029 | -39.074 | -64.7822 | -21.6241 | 83285.2862 | 86740.0462 | 336544.4203
310 | 18.9866 | 2.6458 | 23.4897 | 44.3329 | 34.4248 | -1.9984 | -1.0034 | -2.8303 | -3.6301 | -3.3273 | 0.64273 | 1.8755 | 1.3978 | 0.81419 | 0.87331 | -37.2044 | -62.2308 | -16.7334 | 77296.125 | 74604.2261 | 311639.3584
315 | 15.8334 | 1.3929 | 19.1306 | 38.5103 | 29.1231 | -1.8919 | -0.75169 | -2.6154 | -3.4936 | -3.181 | 0.76691 | 1.8126 | 1.5471 | 0.98275 | 1.0528 | -35.0053 | -59.1932 | -12.0066 | 73957.1496 | 66844.5496 | 282556.0276
320 | 12.8865 | 0.54576 | 15.1615 | 32.9537 | 24.1084 | -1.7681 | -0.50831 | -2.3815 | -3.334 | -3.0088 | 0.89106 | 1.7524 | 1.6846 | 1.1494 | 1.2404 | -32.4772 | -55.646 | -7.435 | 66115.279 | 51684.7899 | 250066.1238
325 | 10.1746 | 0.091145 | 11.6108 | 27.7015 | 19.4266 | -1.6272 | -0.27277 | -2.1304 | -3.1513 | -2.8091 | 1.0147 | 1.696 | 1.808 | 1.3152 | 1.4373 | -29.6223 | -51.5636 | -3.0074 | 54639.9933 | 30656.9366 | 215020.4956
330 | 7.7259 | 0.017058 | 8.5035 | 22.7921 | 15.1253 | -1.4692 | -0.044452 | -1.8644 | -2.9457 | -2.5808 | 1.1372 | 1.6439 | 1.9151 | 1.4807 | 1.6441 | -26.4451 | -46.9192 | 1.2884 | 43239.1368 | 10337.506 | 177937.6525
335 | 5.5682 | 0.31254 | 5.8601 | 18.2636 | 11.2547 | -1.2946 | 0.17729 | -1.586 | -2.7171 | -2.3223 | 1.2572 | 1.5966 | 2.0043 | 1.6456 | 1.8608 | -22.9541 | -41.6876 | 5.4648 | 18330.9578 | -33622.3957 | 133263.1505
340 | 3.7284 | 0.96767 | 3.6968 | 14.1539 | 7.8671 | -1.1039 | 0.39308 | -1.298 | -2.4658 | -2.0326 | 1.3732 | 1.5538 | 2.074 | 1.8093 | 2.0862 | -19.1626 | -35.8487 | 9.5332 | -1603.5132 | -68571.1559 | 87530.506
345 | 2.2318 | 1.9735 | 2.0251 | 10.5003 | 5.0159 | -0.89791 | 0.6035 | -1.003 | -2.1922 | -1.7107 | 1.483 | 1.5151 | 2.1237 | 1.9704 | 2.3176 | -15.0903 | -29.3914 | 13.504 | -12929.9549 | -86963.0245 | 48827.4566
350 | 1.102 | 3.3219 | 0.85176 | 7.3389 | 2.7552 | -0.67792 | 0.80903 | -0.70399 | -1.8968 | -1.3564 | 1.5839 | 1.4799 | 2.1532 | 2.1266 | 2.5506 | -10.7649 | -22.3193 | 17.3855 | -19909.6318 | -95979.6856 | 14691.8414
355 | 0.35932 | 5.0053 | 0.17921 | 4.7042 | 1.1377 | -0.44559 | 1.0101 | -0.40353 | -1.5808 | -0.97052 | 1.6727 | 1.4475 | 2.1634 | 2.2752 | 2.7785 | -6.223 | -14.657 | 21.184 | -22355.2995 | -94717.269 | -14089.9995
360 | 0.020809 | 7.0168 | 0.0055816 | 2.6278 | 0.21274 | -0.20311 | 1.2069 | -0.10418 | -1.2458 | -0.55495 | 1.7458 | 1.417 | 2.1555 | 2.4122 | 2.992 | -1.5114 | -6.457 | 24.9031 | -20252.3402 | -82650.1189 | -45496.8754